## Buckling
Pipeline | Scenario | Scenario Description | Buckfast - Probability of Buckling | Buckfast - Number of Buckles - Min | Buckfast - Number of Buckles - Mode | Buckfast - Number of Buckles - Max | BuckPy - Probability of Buckling | BuckPy - Number of Buckles - Min | BuckPy - Number of Buckles - Mode | BuckPy - Number of Buckles - Max
A | 1 | First scenario | 100% | 0 | 7 | 19 | 100% | 0 | 7 | 22

## Characteristic
Pipeline | Scenario | Scenario Description | Element Set - Identifier | Element Set - KP From (m) | Element - KP To (m) | Buckfast - Probability of Buckling | Buckfast - Characteristic VAS (m) | BuckPy - Probability of Buckling | BuckPy - Characteristic VAS (m) | BuckPy - Characteristic Peak Lateral Friction | Buckfast - Max Char. VAS (m) | BuckPy - Max Char. VAS (m) | BuckPy - Max Char. Friction
A | 1 | First scenario | 1 | 0 | 1000 | 1.921% | 1300 | 3.53% | 1600 | 0.03611 | 4350 | 4200 | 0.36578
A | 1 | First scenario | 2 | 1000 | 2000 | 29.75% | 2900 | 33.74% | 2900 | 0.3057 | 4350 | 4200 | 0.36578
A | 1 | First scenario | 3 | 2000 | 3000 | 42.61% | 3600 | 43.49% | 3500 | 0.36511 | 4350 | 4200 | 0.36578
A | 1 | First scenario | 4 | 3000 | 4000 | 40.81% | 4000 | 42.03% | 3900 | 0.35719 | 4350 | 4200 | 0.36578
A | 1 | First scenario | 5 | 4000 | 5000 | 40.51% | 4250 | 42.21% | 4200 | 0.35759 | 4350 | 4200 | 0.36578
A | 1 | First scenario | 6 | 5000 | 6000 | 40.71% | 4350 | 41.82% | 4200 | 0.35483 | 4350 | 4200 | 0.36578
A | 1 | First scenario | 7 | 6000 | 7000 | 40.57% | 4250 | 42.22% | 4200 | 0.35673 | 4350 | 4200 | 0.36578
A | 1 | First scenario | 8 | 7000 | 8000 | 40.67% | 4250 | 41.98% | 4200 | 0.35687 | 4350 | 4200 | 0.36578
A | 1 | First scenario | 9 | 8000 | 9000 | 40.72% | 4250 | 42.14% | 4200 | 0.35768 | 4350 | 4200 | 0.36578
A | 1 | First scenario | 10 | 9000 | 10000 | 40.77% | 4250 | 42.1% | 4200 | 0.35633 | 4350 | 4200 | 0.36578
A | 1 | First scenario | 11 | 10000 | 11000 | 40.51% | 4250 | 41.85% | 4200 | 0.35527 | 4350 | 4200 | 0.36578
A | 1 | First scenario | 12 | 11000 | 12000 | 40.71% | 4250 | 42.14% | 4200 | 0.35401 | 4350 | 4200 | 0.36578
A | 1 | First scenario | 13 | 12000 | 13000 | 40.66% | 4250 | 42.29% | 4200 | 0.35778 | 4350 | 4200 | 0.36578
A | 1 | First scenario | 14 | 13000 | 14000 | 40.59% | 4250 | 42.05% | 4200 | 0.35578 | 4350 | 4200 | 0.36578
A | 1 | First scenario | 15 | 14000 | 15000 | 40.91% | 4300 | 41.95% | 4200 | 0.35552 | 4350 | 4200 | 0.36578
A | 1 | First scenario | 16 | 15000 | 16000 | 40.52% | 4250 | 42.28% | 4200 | 0.35781 | 4350 | 4200 | 0.36578
A | 1 | First scenario | 17 | 16000 | 17000 | 40.72% | 4000 | 41.84% | 3900 | 0.35489 | 4350 | 4200 | 0.36578
A | 1 | First scenario | 18 | 17000 | 18000 | 42.85% | 3600 | 43.21% | 3500 | 0.36578 | 4350 | 4200 | 0.36578
A | 1 | First scenario | 19 | 18000 | 19000 | 29.89% | 2900 | 33.64% | 2900 | 0.3075 | 4350 | 4200 | 0.36578
A | 1 | First scenario | 20 | 19000 | 20000 | 1.877% | 1300 | 3.583% | 1600 | 0.03611 | 4350 | 4200 | 0.36578