## Elements
Centroid of the Element (m) | Number of Simulations with a Buckle | Probability of Buckling | Probability of not Buckling | Mean of the VAS (m) | Standard Deviation of the VAS (m) | Minimum VAS (m) | Maximum VAS (m) | Mean of the Lateral Breakout Friction (m) | Standard Deviation of the Lateral Breakout Friction (m) | Minimum Lateral Breakout Friction (m) | Maximum Lateral Breakout Friction (m)
350 | 3 | 3e-05 | 0.99997 | 233.3333 | 57.735 | 200 | 300 | 0.060861 | 0.014615 | 0.048244 | 0.076876
450 | 13 | 0.00013 | 0.99987 | 776.9231 | 358.5941 | 300 | 1300 | 0.095274 | 0.035759 | 0.0438 | 0.15855
550 | 49 | 0.00049 | 0.99951 | 930.6122 | 358.3551 | 400 | 2100 | 0.10359 | 0.037021 | 0.0438 | 0.19398
650 | 134 | 0.00134 | 0.99866 | 1050.7463 | 367.218 | 200 | 2200 | 0.11268 | 0.04641 | 0.0438 | 0.29252
750 | 315 | 0.00315 | 0.99685 | 1183.8095 | 396.3505 | 600 | 2900 | 0.13073 | 0.053193 | 0.0438 | 0.34266
850 | 675 | 0.00675 | 0.99325 | 1223.8519 | 396.8832 | 600 | 2800 | 0.14049 | 0.052205 | 0.0438 | 0.45951
950 | 1304 | 0.01304 | 0.98696 | 1337.8067 | 373.5767 | 600 | 3100 | 0.15197 | 0.059224 | 0.0438 | 0.44668
1050 | 1220 | 0.0122 | 0.9878 | 1117.2131 | 410.5045 | 500 | 2800 | 0.16821 | 0.070531 | 0.0438 | 0.52687
1150 | 1485 | 0.01485 | 0.98515 | 1365.6566 | 434.5494 | 600 | 3200 | 0.18998 | 0.080616 | 0.0438 | 0.613
1250 | 1895 | 0.01895 | 0.98105 | 1479.5778 | 434.0568 | 500 | 3200 | 0.20244 | 0.087061 | 0.0438 | 0.7103
1350 | 2337 | 0.02337 | 0.97663 | 1601.5404 | 414.2137 | 300 | 3500 | 0.21407 | 0.088257 | 0.0438 | 0.7441
1450 | 2819 | 0.02819 | 0.97181 | 1666.7258 | 439.4811 | 400 | 3700 | 0.22872 | 0.096429 | 0.0438 | 0.72557
1550 | 3368 | 0.03368 | 0.96632 | 1761.0748 | 423.0888 | 400 | 3400 | 0.23439 | 0.097591 | 0.0438 | 0.88813
1650 | 3839 | 0.03839 | 0.96161 | 1838.9945 | 449.4199 | 500 | 4100 | 0.24138 | 0.10031 | 0.044742 | 1.0775
1750 | 4200 | 0.042 | 0.958 | 1892.8095 | 445.9985 | 600 | 4300 | 0.24411 | 0.10284 | 0.0438 | 0.94426
1850 | 4778 | 0.04778 | 0.95222 | 1956.2369 | 475.5392 | 600 | 4000 | 0.24934 | 0.10338 | 0.045322 | 0.82607
1950 | 5552 | 0.05552 | 0.94448 | 1977.3955 | 493.761 | 600 | 4600 | 0.24922 | 0.10445 | 0.0438 | 0.85445
2050 | 4709 | 0.04709 | 0.95291 | 1945.3812 | 515.728 | 400 | 4400 | 0.25418 | 0.11454 | 0.0438 | 0.8561
2150 | 4415 | 0.04415 | 0.95585 | 2049.8301 | 495.1549 | 600 | 4100 | 0.25926 | 0.11356 | 0.0438 | 0.91958
2250 | 4314 | 0.04314 | 0.95686 | 2132.5916 | 526.3292 | 600 | 5000 | 0.26452 | 0.11727 | 0.0438 | 0.97206
2350 | 4211 | 0.04211 | 0.95789 | 2193.232 | 513.2304 | 300 | 4600 | 0.26416 | 0.11635 | 0.0438 | 0.85082
2450 | 4153 | 0.04153 | 0.95847 | 2246.5687 | 531.7097 | 400 | 4700 | 0.26401 | 0.1175 | 0.0438 | 0.99384
2550 | 3997 | 0.03997 | 0.96003 | 2283.8379 | 542.9722 | 500 | 4800 | 0.26488 | 0.11986 | 0.0438 | 1.024
2650 | 4030 | 0.0403 | 0.9597 | 2327.1216 | 572.0957 | 300 | 4700 | 0.26736 | 0.11756 | 0.047464 | 1.0274
2750 | 4211 | 0.04211 | 0.95789 | 2334.2674 | 619.9466 | 600 | 5100 | 0.26167 | 0.11827 | 0.0438 | 1.1488
2850 | 4257 | 0.04257 | 0.95743 | 2321.1886 | 648.746 | 600 | 5200 | 0.25808 | 0.11586 | 0.0438 | 1.0847
2950 | 4504 | 0.04504 | 0.95496 | 2267.8064 | 697.4227 | 500 | 5200 | 0.25395 | 0.11524 | 0.0438 | 1.0431
3050 | 4485 | 0.04485 | 0.95515 | 2292.3969 | 686.9711 | 500 | 4900 | 0.25511 | 0.11432 | 0.0438 | 1.1426
3150 | 4172 | 0.04172 | 0.95828 | 2333.2215 | 682.6647 | 500 | 5300 | 0.25592 | 0.11266 | 0.0438 | 1.0739
3250 | 4026 | 0.04026 | 0.95974 | 2387.9533 | 714.8862 | 600 | 5000 | 0.25313 | 0.11211 | 0.0438 | 1.1755
3350 | 3987 | 0.03987 | 0.96013 | 2424.7555 | 686.3749 | 500 | 4900 | 0.25999 | 0.11414 | 0.0438 | 1.0233
3450 | 3943 | 0.03943 | 0.96057 | 2422.6224 | 718.9474 | 400 | 5800 | 0.25947 | 0.11258 | 0.046294 | 0.92956
3550 | 3925 | 0.03925 | 0.96075 | 2395.3885 | 732.4652 | 400 | 5400 | 0.26046 | 0.11214 | 0.0438 | 0.94325
3650 | 4031 | 0.04031 | 0.95969 | 2424.8325 | 751.5351 | 500 | 5400 | 0.258 | 0.10982 | 0.0438 | 0.95516
3750 | 4091 | 0.04091 | 0.95909 | 2365.7297 | 756.2576 | 500 | 6000 | 0.25864 | 0.11258 | 0.0438 | 0.99635
3850 | 4146 | 0.04146 | 0.95854 | 2352.4843 | 773.2374 | 500 | 5700 | 0.256 | 0.11242 | 0.0438 | 0.88167
3950 | 4474 | 0.04474 | 0.95526 | 2278.9897 | 779.3192 | 500 | 6200 | 0.251 | 0.11228 | 0.0438 | 0.98982
4050 | 4247 | 0.04247 | 0.95753 | 2291.3115 | 807.5523 | 400 | 5900 | 0.2489 | 0.11137 | 0.0438 | 1.0306
4150 | 4165 | 0.04165 | 0.95835 | 2345.9544 | 786.9926 | 500 | 5400 | 0.25333 | 0.11106 | 0.0438 | 0.85577
4250 | 4092 | 0.04092 | 0.95908 | 2395.7722 | 791.966 | 500 | 6600 | 0.25946 | 0.11481 | 0.044755 | 1.0215
4350 | 4073 | 0.04073 | 0.95927 | 2433.9553 | 801.9797 | 300 | 6500 | 0.25869 | 0.11462 | 0.0438 | 1.1856
4450 | 3890 | 0.0389 | 0.9611 | 2455.9897 | 789.8536 | 400 | 5900 | 0.26045 | 0.11641 | 0.0438 | 1.1124
4550 | 3985 | 0.03985 | 0.96015 | 2435.7842 | 798.8064 | 400 | 5800 | 0.25703 | 0.11012 | 0.0438 | 0.89371
4650 | 3935 | 0.03935 | 0.96065 | 2414.0534 | 796.33 | 500 | 5500 | 0.26001 | 0.11463 | 0.0438 | 0.8539
4750 | 4024 | 0.04024 | 0.95976 | 2422.4901 | 806.618 | 500 | 6100 | 0.26066 | 0.11742 | 0.048845 | 0.98164
4850 | 4244 | 0.04244 | 0.95756 | 2376.508 | 810.4735 | 600 | 6200 | 0.25376 | 0.11087 | 0.0438 | 0.9178
4950 | 4483 | 0.04483 | 0.95517 | 2315.4361 | 840.246 | 600 | 5500 | 0.25083 | 0.11393 | 0.0438 | 0.91114
5050 | 4434 | 0.04434 | 0.95566 | 2287.1673 | 816.188 | 600 | 6300 | 0.25018 | 0.11266 | 0.0438 | 1.0424
5150 | 4278 | 0.04278 | 0.95722 | 2368.7938 | 812.8734 | 500 | 6400 | 0.2564 | 0.11202 | 0.0438 | 0.83442
5250 | 4097 | 0.04097 | 0.95903 | 2393.9468 | 803.88 | 600 | 6100 | 0.25683 | 0.11315 | 0.0438 | 0.95752
5350 | 3947 | 0.03947 | 0.96053 | 2412.7692 | 795.9821 | 500 | 5900 | 0.25943 | 0.11563 | 0.04577 | 1.0747
5450 | 3849 | 0.03849 | 0.96151 | 2423.0449 | 798.873 | 400 | 6700 | 0.25857 | 0.11158 | 0.048441 | 0.92459
5550 | 3948 | 0.03948 | 0.96052 | 2405.5471 | 779.6968 | 400 | 6100 | 0.25868 | 0.11231 | 0.045053 | 1.0033
5650 | 4020 | 0.0402 | 0.9598 | 2432.8856 | 795.7108 | 600 | 6300 | 0.26091 | 0.11668 | 0.0438 | 0.90764
5750 | 4093 | 0.04093 | 0.95907 | 2393.6233 | 802.9003 | 600 | 6700 | 0.25676 | 0.11304 | 0.0438 | 0.885
5850 | 4254 | 0.04254 | 0.95746 | 2357.2402 | 803.1844 | 400 | 6400 | 0.2561 | 0.11569 | 0.04577 | 0.98547
5950 | 4578 | 0.04578 | 0.95422 | 2301.0922 | 806.4919 | 500 | 6200 | 0.24867 | 0.11212 | 0.0438 | 0.86997
6050 | 4468 | 0.04468 | 0.95532 | 2288.7422 | 796.7254 | 500 | 6400 | 0.25309 | 0.11314 | 0.0438 | 0.86244
6150 | 4046 | 0.04046 | 0.95954 | 2359.6639 | 801.756 | 500 | 6600 | 0.25309 | 0.11021 | 0.0438 | 1.0596
6250 | 4122 | 0.04122 | 0.95878 | 2398.4231 | 800.6337 | 600 | 6500 | 0.25777 | 0.11327 | 0.0438 | 0.93533
6350 | 3997 | 0.03997 | 0.96003 | 2386.715 | 768.7373 | 600 | 6700 | 0.26199 | 0.11709 | 0.044271 | 1.1834
6450 | 4035 | 0.04035 | 0.95965 | 2415.3408 | 806.9849 | 400 | 6900 | 0.26337 | 0.11632 | 0.0438 | 1.0492
6550 | 3928 | 0.03928 | 0.96072 | 2401.6293 | 782.3377 | 400 | 6700 | 0.26027 | 0.11609 | 0.052078 | 1.1941
6650 | 3940 | 0.0394 | 0.9606 | 2402.3096 | 783.0894 | 500 | 6300 | 0.26235 | 0.11516 | 0.0438 | 0.8494
6750 | 3937 | 0.03937 | 0.96063 | 2380.9246 | 789.231 | 500 | 6200 | 0.25762 | 0.11084 | 0.0438 | 0.93084
6850 | 4253 | 0.04253 | 0.95747 | 2341.7823 | 782.1932 | 600 | 7000 | 0.25738 | 0.1153 | 0.0438 | 1.2637
6950 | 4489 | 0.04489 | 0.95511 | 2303.6534 | 801.4414 | 600 | 6400 | 0.25124 | 0.11242 | 0.0438 | 1.1455
7050 | 4465 | 0.04465 | 0.95535 | 2307.9731 | 810.2054 | 500 | 6000 | 0.2555 | 0.11528 | 0.0438 | 0.92908
7150 | 4218 | 0.04218 | 0.95782 | 2353.1057 | 792.1665 | 600 | 7200 | 0.2511 | 0.1088 | 0.0438 | 0.93273
7250 | 4098 | 0.04098 | 0.95902 | 2365.3734 | 775.5346 | 600 | 6500 | 0.25628 | 0.11324 | 0.0438 | 1.001
7350 | 3919 | 0.03919 | 0.96081 | 2394.8201 | 782.8928 | 500 | 6800 | 0.26066 | 0.11413 | 0.0438 | 0.88855
7450 | 3876 | 0.03876 | 0.96124 | 2405.2374 | 787.0473 | 400 | 8200 | 0.25764 | 0.1131 | 0.0438 | 0.91821
7550 | 4001 | 0.04001 | 0.95999 | 2408.9478 | 769.0318 | 400 | 6200 | 0.26033 | 0.1144 | 0.0438 | 1.0133
7650 | 3967 | 0.03967 | 0.96033 | 2429.2412 | 796.1753 | 500 | 7300 | 0.25754 | 0.11214 | 0.0438 | 0.91077
7750 | 4064 | 0.04064 | 0.95936 | 2388.878 | 783.2321 | 600 | 6400 | 0.26198 | 0.11447 | 0.0438 | 1.0292
7850 | 4118 | 0.04118 | 0.95882 | 2365.8572 | 806.3025 | 600 | 7000 | 0.2556 | 0.11193 | 0.0438 | 1.2662
7950 | 4484 | 0.04484 | 0.95516 | 2303.0776 | 803.6163 | 500 | 7000 | 0.24993 | 0.11406 | 0.0438 | 0.98559
8050 | 4459 | 0.04459 | 0.95541 | 2298.7441 | 801.979 | 600 | 6200 | 0.2553 | 0.11324 | 0.0438 | 1.1764
8150 | 4191 | 0.04191 | 0.95809 | 2323.9084 | 781.7465 | 500 | 6100 | 0.2564 | 0.11403 | 0.0438 | 1.1164
8250 | 3943 | 0.03943 | 0.96057 | 2397.9204 | 786.3954 | 600 | 7000 | 0.26137 | 0.11458 | 0.050556 | 1.0894
8350 | 4003 | 0.04003 | 0.95997 | 2425.7557 | 779.9196 | 600 | 6600 | 0.25391 | 0.11018 | 0.0438 | 0.9012
8450 | 4046 | 0.04046 | 0.95954 | 2416.5596 | 793.9622 | 300 | 7100 | 0.25957 | 0.11001 | 0.0438 | 0.90028
8550 | 3904 | 0.03904 | 0.96096 | 2394.3391 | 777.5951 | 500 | 6200 | 0.26072 | 0.11277 | 0.054401 | 0.93354
8650 | 3936 | 0.03936 | 0.96064 | 2411.2297 | 769.307 | 300 | 6400 | 0.25943 | 0.11221 | 0.0438 | 0.82623
8750 | 4084 | 0.04084 | 0.95916 | 2405.6562 | 790.0588 | 600 | 8100 | 0.25679 | 0.10983 | 0.0438 | 0.88257
8850 | 4276 | 0.04276 | 0.95724 | 2344.855 | 781.1218 | 500 | 6800 | 0.25721 | 0.11327 | 0.0438 | 1.1165
8950 | 4499 | 0.04499 | 0.95501 | 2294.6877 | 813.8014 | 500 | 6900 | 0.25273 | 0.11246 | 0.0438 | 0.93447
9050 | 4532 | 0.04532 | 0.95468 | 2303.729 | 812.2744 | 600 | 6700 | 0.2504 | 0.11287 | 0.0438 | 1.058
9150 | 4221 | 0.04221 | 0.95779 | 2347.4295 | 786.2962 | 600 | 8000 | 0.25442 | 0.11262 | 0.0438 | 0.95368
9250 | 4036 | 0.04036 | 0.95964 | 2391.3776 | 807.3608 | 500 | 7700 | 0.25446 | 0.11204 | 0.0438 | 1.1732
9350 | 3965 | 0.03965 | 0.96035 | 2410.8953 | 790.2964 | 500 | 6300 | 0.25776 | 0.11482 | 0.0438 | 1.0556
9450 | 3903 | 0.03903 | 0.96097 | 2426.6974 | 769.3611 | 400 | 6100 | 0.26134 | 0.11782 | 0.0438 | 1.0283
9550 | 4046 | 0.04046 | 0.95954 | 2425.7291 | 799.8071 | 300 | 6500 | 0.26012 | 0.1165 | 0.045478 | 1.2553
9650 | 3916 | 0.03916 | 0.96084 | 2412.002 | 785.6172 | 200 | 6800 | 0.25907 | 0.11493 | 0.0438 | 0.99363
9750 | 4019 | 0.04019 | 0.95981 | 2406.6434 | 804.7353 | 500 | 6800 | 0.25869 | 0.11306 | 0.0438 | 0.9729
9850 | 4269 | 0.04269 | 0.95731 | 2348.0206 | 808.5033 | 600 | 7100 | 0.25714 | 0.11518 | 0.0438 | 1.1193
9950 | 4566 | 0.04566 | 0.95434 | 2307.2273 | 816.6238 | 600 | 6100 | 0.25019 | 0.11267 | 0.0438 | 1.0692
10050 | 4370 | 0.0437 | 0.9563 | 2299.222 | 811.6509 | 600 | 5800 | 0.25427 | 0.1145 | 0.0438 | 1.2162
10150 | 4063 | 0.04063 | 0.95937 | 2337.2631 | 787.6194 | 700 | 6000 | 0.25484 | 0.115 | 0.0438 | 1.0172
10250 | 4138 | 0.04138 | 0.95862 | 2393.0884 | 785.4955 | 600 | 6700 | 0.26054 | 0.11602 | 0.0438 | 0.9384
10350 | 3991 | 0.03991 | 0.96009 | 2437.9103 | 788.6943 | 600 | 9300 | 0.25898 | 0.11142 | 0.045347 | 1.0335
10450 | 3978 | 0.03978 | 0.96022 | 2435.8472 | 798.214 | 400 | 6700 | 0.26032 | 0.11531 | 0.0438 | 1.2297
10550 | 3967 | 0.03967 | 0.96033 | 2398.79 | 761.2949 | 300 | 5700 | 0.25779 | 0.11258 | 0.0438 | 1.0751
10650 | 3906 | 0.03906 | 0.96094 | 2419.5084 | 779.2135 | 600 | 6300 | 0.25724 | 0.11187 | 0.0438 | 0.92884
10750 | 3991 | 0.03991 | 0.96009 | 2385.4172 | 793.544 | 500 | 6200 | 0.25733 | 0.11327 | 0.0438 | 1.0806
10850 | 4134 | 0.04134 | 0.95866 | 2376.1248 | 801.8569 | 500 | 6000 | 0.25527 | 0.11194 | 0.0438 | 0.81898
10950 | 4512 | 0.04512 | 0.95488 | 2320.1241 | 827.2129 | 500 | 7300 | 0.2505 | 0.11086 | 0.0438 | 1.1615
11050 | 4518 | 0.04518 | 0.95482 | 2291.7441 | 811.3024 | 500 | 9300 | 0.25238 | 0.11584 | 0.0438 | 0.9361
11150 | 4202 | 0.04202 | 0.95798 | 2350.2856 | 790.1447 | 600 | 7000 | 0.25297 | 0.11058 | 0.0438 | 0.97192
11250 | 4136 | 0.04136 | 0.95864 | 2359.5986 | 777.9611 | 400 | 6500 | 0.26 | 0.11451 | 0.045903 | 1.0245
11350 | 3992 | 0.03992 | 0.96008 | 2413.7525 | 795.9486 | 500 | 7900 | 0.25878 | 0.1147 | 0.0438 | 1.0241
11450 | 3927 | 0.03927 | 0.96073 | 2407.563 | 792.4577 | 400 | 7000 | 0.26376 | 0.11612 | 0.0438 | 0.92176
11550 | 3833 | 0.03833 | 0.96167 | 2413.7751 | 784.2248 | 300 | 5900 | 0.2588 | 0.1123 | 0.0438 | 1.0022
11650 | 3998 | 0.03998 | 0.96002 | 2406.8284 | 765.6798 | 600 | 5700 | 0.25829 | 0.11143 | 0.0438 | 1.2226
11750 | 4052 | 0.04052 | 0.95948 | 2405.5035 | 799.3127 | 500 | 6500 | 0.2574 | 0.11407 | 0.0438 | 0.89931
11850 | 4064 | 0.04064 | 0.95936 | 2347.1703 | 797.3756 | 600 | 6700 | 0.25558 | 0.11294 | 0.0438 | 1.0271
11950 | 4490 | 0.0449 | 0.9551 | 2298.0178 | 807.7416 | 500 | 7900 | 0.25082 | 0.11292 | 0.0438 | 1.0375
12050 | 4389 | 0.04389 | 0.95611 | 2328.0702 | 830.5858 | 500 | 6200 | 0.25206 | 0.11358 | 0.0438 | 1.0324
12150 | 4217 | 0.04217 | 0.95783 | 2349.4427 | 790.8426 | 600 | 6600 | 0.25525 | 0.11286 | 0.0438 | 0.92636
12250 | 4011 | 0.04011 | 0.95989 | 2359.1872 | 775.3768 | 500 | 7500 | 0.25707 | 0.11144 | 0.046704 | 1.0476
12350 | 4068 | 0.04068 | 0.95932 | 2420.5015 | 770.5021 | 600 | 6300 | 0.26142 | 0.11364 | 0.0438 | 0.90035
12450 | 3890 | 0.0389 | 0.9611 | 2411.3882 | 776.5967 | 600 | 6400 | 0.25787 | 0.11249 | 0.047481 | 0.89007
12550 | 4030 | 0.0403 | 0.9597 | 2394.0943 | 767.6668 | 300 | 6800 | 0.25965 | 0.11471 | 0.0438 | 1.1085
12650 | 3921 | 0.03921 | 0.96079 | 2402.9074 | 782.7194 | 400 | 7800 | 0.25894 | 0.11332 | 0.0438 | 1.0261
12750 | 4128 | 0.04128 | 0.95872 | 2383.8421 | 782.4449 | 500 | 7100 | 0.25654 | 0.11226 | 0.044401 | 1.0716
12850 | 4146 | 0.04146 | 0.95854 | 2348.2393 | 795.7717 | 500 | 7300 | 0.25322 | 0.10912 | 0.0438 | 0.82685
12950 | 4466 | 0.04466 | 0.95534 | 2305.1948 | 817.5921 | 600 | 6800 | 0.24835 | 0.11203 | 0.0438 | 0.97335
13050 | 4544 | 0.04544 | 0.95456 | 2307.1083 | 814.8388 | 500 | 6800 | 0.25252 | 0.1116 | 0.044729 | 0.98751
13150 | 4195 | 0.04195 | 0.95805 | 2367.1275 | 796.0436 | 500 | 6300 | 0.25723 | 0.11149 | 0.0438 | 0.87643
13250 | 4011 | 0.04011 | 0.95989 | 2416.0808 | 804.1496 | 400 | 6700 | 0.25835 | 0.11337 | 0.0438 | 0.92844
13350 | 4023 | 0.04023 | 0.95977 | 2414.9391 | 790.2646 | 600 | 6800 | 0.2592 | 0.11165 | 0.0438 | 0.85017
13450 | 3994 | 0.03994 | 0.96006 | 2424.5118 | 790.0823 | 400 | 6800 | 0.25893 | 0.11128 | 0.0438 | 0.83117
13550 | 3956 | 0.03956 | 0.96044 | 2429.2214 | 786.9739 | 400 | 6800 | 0.25635 | 0.108 | 0.0438 | 0.82016
13650 | 3893 | 0.03893 | 0.96107 | 2418.803 | 784.5475 | 600 | 7500 | 0.26194 | 0.11647 | 0.048116 | 1.4214
13750 | 4041 | 0.04041 | 0.95959 | 2414.2786 | 803.465 | 600 | 6300 | 0.25784 | 0.1125 | 0.044841 | 0.84575
13850 | 4201 | 0.04201 | 0.95799 | 2345.3701 | 799.174 | 500 | 7600 | 0.25464 | 0.11056 | 0.0438 | 0.93446
13950 | 4513 | 0.04513 | 0.95487 | 2300.421 | 818.2088 | 700 | 6200 | 0.24984 | 0.1128 | 0.0438 | 1.0517
14050 | 4422 | 0.04422 | 0.95578 | 2287.4717 | 809.6352 | 600 | 6500 | 0.2506 | 0.1119 | 0.047209 | 0.8937
14150 | 4160 | 0.0416 | 0.9584 | 2347.4038 | 795.2449 | 600 | 5900 | 0.25888 | 0.11568 | 0.045635 | 0.89085
14250 | 3944 | 0.03944 | 0.96056 | 2408.1136 | 787.243 | 600 | 6200 | 0.25904 | 0.1149 | 0.0438 | 1.1327
14350 | 3981 | 0.03981 | 0.96019 | 2420.8239 | 795.3988 | 500 | 6500 | 0.25776 | 0.11368 | 0.0438 | 1.0494
14450 | 3954 | 0.03954 | 0.96046 | 2416.0597 | 790.4006 | 300 | 6300 | 0.25934 | 0.11526 | 0.0438 | 1.2377
14550 | 3890 | 0.0389 | 0.9611 | 2418.5347 | 788.9168 | 400 | 5900 | 0.25771 | 0.11216 | 0.0438 | 1.0268
14650 | 3920 | 0.0392 | 0.9608 | 2416.4796 | 793.6941 | 300 | 6000 | 0.2586 | 0.11385 | 0.043813 | 1.0604
14750 | 4079 | 0.04079 | 0.95921 | 2404.1432 | 811.1653 | 600 | 6300 | 0.25545 | 0.10936 | 0.0438 | 0.90615
14850 | 4269 | 0.04269 | 0.95731 | 2371.8904 | 784.2622 | 600 | 5800 | 0.25907 | 0.11359 | 0.045635 | 0.94731
14950 | 4428 | 0.04428 | 0.95572 | 2331.4363 | 832.7718 | 500 | 6200 | 0.25243 | 0.11357 | 0.0438 | 1.0517
15050 | 4560 | 0.0456 | 0.9544 | 2330.5263 | 838.5208 | 600 | 6000 | 0.24896 | 0.11065 | 0.0438 | 0.93384
15150 | 4227 | 0.04227 | 0.95773 | 2355.3111 | 817.3677 | 600 | 6300 | 0.25586 | 0.11488 | 0.0438 | 1.1463
15250 | 4078 | 0.04078 | 0.95922 | 2401.5694 | 818.8948 | 500 | 5900 | 0.25735 | 0.11218 | 0.0438 | 1.0205
15350 | 3934 | 0.03934 | 0.96066 | 2422.9792 | 784.5545 | 600 | 5400 | 0.2596 | 0.11478 | 0.052175 | 1.3443
15450 | 3952 | 0.03952 | 0.96048 | 2440.587 | 795.6809 | 400 | 5900 | 0.25582 | 0.11212 | 0.043866 | 0.92865
15550 | 4043 | 0.04043 | 0.95957 | 2432.6985 | 781.2969 | 400 | 5800 | 0.25767 | 0.11405 | 0.049613 | 0.9827
15650 | 3914 | 0.03914 | 0.96086 | 2415.6362 | 767.3345 | 600 | 5300 | 0.26 | 0.11401 | 0.0438 | 1.0076
15750 | 3995 | 0.03995 | 0.96005 | 2399.4743 | 802.1705 | 600 | 5700 | 0.25767 | 0.11402 | 0.0438 | 1.3152
15850 | 4170 | 0.0417 | 0.9583 | 2373.1894 | 807.4555 | 500 | 5200 | 0.25548 | 0.11518 | 0.0438 | 1.0593
15950 | 4599 | 0.04599 | 0.95401 | 2294.3466 | 796.1157 | 500 | 5600 | 0.25192 | 0.114 | 0.0438 | 1.0534
16050 | 4523 | 0.04523 | 0.95477 | 2308.2025 | 796.7684 | 500 | 5600 | 0.25131 | 0.11134 | 0.0438 | 1.033
16150 | 4227 | 0.04227 | 0.95773 | 2345.375 | 783.7888 | 600 | 5900 | 0.25368 | 0.11338 | 0.0438 | 0.88723
16250 | 3959 | 0.03959 | 0.96041 | 2382.5208 | 754.1247 | 600 | 6000 | 0.25617 | 0.11558 | 0.0438 | 0.98437
16350 | 3921 | 0.03921 | 0.96079 | 2399.745 | 750.6221 | 500 | 5400 | 0.25858 | 0.11493 | 0.0438 | 1.0818
16450 | 3869 | 0.03869 | 0.96131 | 2419.9535 | 727.0728 | 400 | 5300 | 0.25719 | 0.11384 | 0.0438 | 0.96107
16550 | 3833 | 0.03833 | 0.96167 | 2409.2878 | 725.8947 | 400 | 5400 | 0.25804 | 0.11526 | 0.0438 | 0.95911
16650 | 3956 | 0.03956 | 0.96044 | 2406.3701 | 697.842 | 500 | 5600 | 0.26017 | 0.11481 | 0.0438 | 0.98397
16750 | 4141 | 0.04141 | 0.95859 | 2375.8995 | 699.4468 | 600 | 5300 | 0.25548 | 0.11083 | 0.0438 | 1.1437
16850 | 4271 | 0.04271 | 0.95729 | 2328.7052 | 688.0139 | 500 | 5000 | 0.25683 | 0.11362 | 0.0438 | 1.0122
16950 | 4508 | 0.04508 | 0.95492 | 2280.5901 | 687.337 | 500 | 4700 | 0.25308 | 0.11071 | 0.0438 | 0.80672
17050 | 4511 | 0.04511 | 0.95489 | 2283.3518 | 703.5072 | 600 | 6000 | 0.25401 | 0.11397 | 0.0438 | 0.85946
17150 | 4214 | 0.04214 | 0.95786 | 2321.9032 | 648.8333 | 500 | 5300 | 0.25596 | 0.11374 | 0.0438 | 1.0492
17250 | 4231 | 0.04231 | 0.95769 | 2320.0425 | 603.2929 | 600 | 5000 | 0.25961 | 0.11724 | 0.0438 | 1.0517
17350 | 4070 | 0.0407 | 0.9593 | 2304.0049 | 573.7317 | 600 | 4700 | 0.26402 | 0.11743 | 0.0438 | 1.2591
17450 | 4115 | 0.04115 | 0.95885 | 2284.8846 | 550.6084 | 400 | 5200 | 0.26405 | 0.12041 | 0.0438 | 1.4392
17550 | 4035 | 0.04035 | 0.95965 | 2236.2082 | 536.5889 | 500 | 5500 | 0.26438 | 0.11542 | 0.050256 | 0.85191
17650 | 4031 | 0.04031 | 0.95969 | 2189.7048 | 518.8895 | 300 | 4700 | 0.26503 | 0.11559 | 0.0438 | 0.90978
17750 | 4308 | 0.04308 | 0.95692 | 2138.649 | 521.3071 | 600 | 4500 | 0.26419 | 0.11494 | 0.0438 | 1.0403
17850 | 4383 | 0.04383 | 0.95617 | 2045.494 | 499.326 | 600 | 4800 | 0.25913 | 0.11152 | 0.0438 | 0.80014
17950 | 4536 | 0.04536 | 0.95464 | 1949.2063 | 509.9403 | 600 | 4700 | 0.25346 | 0.11443 | 0.0438 | 1.1693
18050 | 5403 | 0.05403 | 0.94597 | 2001.3141 | 504.2839 | 400 | 4100 | 0.24905 | 0.10414 | 0.0438 | 0.89994
18150 | 4811 | 0.04811 | 0.95189 | 1944.1904 | 480.312 | 600 | 4500 | 0.2486 | 0.10505 | 0.0438 | 1.1664
18250 | 4358 | 0.04358 | 0.95642 | 1893.1161 | 459.0741 | 500 | 4800 | 0.24723 | 0.1054 | 0.0438 | 0.96923
18350 | 3837 | 0.03837 | 0.96163 | 1833.0206 | 445.551 | 200 | 4400 | 0.24169 | 0.10032 | 0.0438 | 1.1572
18450 | 3366 | 0.03366 | 0.96634 | 1768.6275 | 427.8864 | 400 | 4100 | 0.23658 | 0.097545 | 0.0438 | 0.77614
18550 | 2914 | 0.02914 | 0.97086 | 1680.0618 | 436.3943 | 500 | 3600 | 0.22656 | 0.091609 | 0.0438 | 0.71068
18650 | 2419 | 0.02419 | 0.97581 | 1595.618 | 417.1834 | 600 | 4100 | 0.22062 | 0.092933 | 0.048586 | 0.78943
18750 | 1806 | 0.01806 | 0.98194 | 1477.7409 | 430.2323 | 600 | 3500 | 0.20249 | 0.08356 | 0.0438 | 0.69001
18850 | 1464 | 0.01464 | 0.98536 | 1351.0929 | 431.6892 | 500 | 3100 | 0.19154 | 0.081251 | 0.0438 | 0.5988
18950 | 1187 | 0.01187 | 0.98813 | 1108.4246 | 409.9066 | 500 | 3100 | 0.17175 | 0.075091 | 0.04586 | 0.55457
19050 | 1248 | 0.01248 | 0.98752 | 1353.2051 | 386.3833 | 600 | 3100 | 0.1495 | 0.059265 | 0.0438 | 0.45678
19150 | 667 | 0.00667 | 0.99333 | 1210.6447 | 372.5056 | 600 | 3200 | 0.13885 | 0.053406 | 0.0438 | 0.3698
19250 | 285 | 0.00285 | 0.99715 | 1149.8246 | 383.5182 | 600 | 2800 | 0.12667 | 0.052979 | 0.0438 | 0.31338
19350 | 107 | 0.00107 | 0.99893 | 1066.3551 | 341.7336 | 500 | 2000 | 0.11738 | 0.048367 | 0.044251 | 0.26846
19450 | 39 | 0.00039 | 0.99961 | 953.8462 | 346.2933 | 400 | 2100 | 0.097682 | 0.030174 | 0.0438 | 0.18087
19550 | 7 | 7e-05 | 0.99993 | 614.2857 | 376.0699 | 300 | 1100 | 0.078377 | 0.028165 | 0.044268 | 0.11755
19650 | 3 | 3e-05 | 0.99997 | 366.6667 | 57.735 | 300 | 400 | 0.068424 | 0.0076449 | 0.06042 | 0.07565

## Sets
Set Label | KP From (m) | KP To (m) | Number of Simulations with Buckles per Set | Number of Buckles per Set | Probability of Buckling | Probability of not Buckling | Mean of the VAS (m) | Standard Deviation of the VAS (m) | Minimum VAS (m) | Maximum VAS (m) | Characteristic VAS, P1 Conditional (m) | Characteristic VAS, P1 Unconditional (m) | Mean of the Lateral Breakout Friction (m) | Standard Deviation of the Lateral Breakout Friction (m) | Minimum Lateral Breakout Friction (m) | Maximum Lateral Breakout Friction (m) | Lateral Breakout Friction, P5 Buckles
1 | 0 | 1000 | 2482 | 2493 | 0.02482 | 0.97518 | 1259.8075 | 396.0949 | 200 | 3100 | 2400 | 1200 | 0.14271 | 0.056903 | 0.0438 | 0.45951 | 0.0438
2 | 1000 | 2000 | 30579 | 31493 | 0.30579 | 0.69421 | 1775.077 | 502.0847 | 300 | 4600 | 3100 | 2800 | 0.23282 | 0.10005 | 0.0438 | 1.0775 | 0.32347
3 | 2000 | 3000 | 41816 | 42801 | 0.41816 | 0.58184 | 2205.7522 | 583.9137 | 300 | 5200 | 3700 | 3400 | 0.26102 | 0.11662 | 0.0438 | 1.1488 | 0.3977
4 | 3000 | 4000 | 40305 | 41280 | 0.40305 | 0.59695 | 2365.6395 | 730.9847 | 400 | 6200 | 4200 | 3800 | 0.25667 | 0.11255 | 0.0438 | 1.1755 | 0.38446
5 | 4000 | 5000 | 40132 | 41138 | 0.40132 | 0.59868 | 2386.9148 | 805.3276 | 300 | 6600 | 4500 | 4100 | 0.25617 | 0.11358 | 0.0438 | 1.1856 | 0.38483
6 | 5000 | 6000 | 40492 | 41498 | 0.40492 | 0.59508 | 2375.2711 | 803.3355 | 400 | 6700 | 4700 | 4200 | 0.25607 | 0.11354 | 0.0438 | 1.0747 | 0.38408
7 | 6000 | 7000 | 40276 | 41215 | 0.40276 | 0.59724 | 2366.0876 | 792.6485 | 400 | 7000 | 4600 | 4100 | 0.25767 | 0.11404 | 0.0438 | 1.2637 | 0.3858
8 | 7000 | 8000 | 40260 | 41210 | 0.4026 | 0.5974 | 2370.4149 | 792.0718 | 400 | 8200 | 4600 | 4100 | 0.25653 | 0.11323 | 0.0438 | 1.2662 | 0.38424
9 | 8000 | 9000 | 40394 | 41341 | 0.40394 | 0.59606 | 2369.2097 | 789.5789 | 300 | 8100 | 4600 | 4100 | 0.25724 | 0.11231 | 0.0438 | 1.1764 | 0.38389
10 | 9000 | 10000 | 40432 | 41473 | 0.40432 | 0.59568 | 2375.5672 | 799.9833 | 200 | 8000 | 4600 | 4200 | 0.25618 | 0.11426 | 0.0438 | 1.2553 | 0.38495
11 | 10000 | 11000 | 40117 | 41050 | 0.40117 | 0.59883 | 2378.6626 | 795.5362 | 300 | 9300 | 4600 | 4200 | 0.25661 | 0.11331 | 0.0438 | 1.2297 | 0.38498
12 | 11000 | 12000 | 40213 | 41212 | 0.40213 | 0.59787 | 2367.2256 | 793.9658 | 300 | 9300 | 4600 | 4100 | 0.25672 | 0.11362 | 0.0438 | 1.2226 | 0.3836
13 | 12000 | 13000 | 40304 | 41266 | 0.40304 | 0.59696 | 2368.9333 | 790.7418 | 300 | 7800 | 4600 | 4100 | 0.2559 | 0.1126 | 0.0438 | 1.1085 | 0.38172
14 | 13000 | 14000 | 40401 | 41371 | 0.40401 | 0.59599 | 2381.3903 | 800.717 | 400 | 7600 | 4700 | 4200 | 0.25653 | 0.11202 | 0.0438 | 1.4214 | 0.38392
15 | 14000 | 15000 | 40131 | 41047 | 0.40131 | 0.59869 | 2380.3152 | 800.5948 | 300 | 6500 | 4700 | 4200 | 0.25679 | 0.11342 | 0.0438 | 1.2377 | 0.38406
16 | 15000 | 16000 | 40469 | 41472 | 0.40469 | 0.59531 | 2384.2086 | 803.0942 | 400 | 6300 | 4500 | 4100 | 0.25587 | 0.11361 | 0.0438 | 1.3443 | 0.3843
17 | 16000 | 17000 | 40238 | 41208 | 0.40238 | 0.59762 | 2363.0921 | 733.6369 | 400 | 6000 | 4200 | 3800 | 0.25593 | 0.11338 | 0.0438 | 1.1437 | 0.38369
18 | 17000 | 18000 | 41479 | 42434 | 0.41479 | 0.58521 | 2204.6119 | 583.7638 | 300 | 6000 | 3700 | 3400 | 0.26023 | 0.11551 | 0.0438 | 1.4392 | 0.39425
19 | 18000 | 19000 | 30612 | 31565 | 0.30612 | 0.69388 | 1777.9598 | 506.6731 | 200 | 4800 | 3100 | 2800 | 0.23401 | 0.10035 | 0.0438 | 1.1664 | 0.32395
21 | 19000 | 20000 | 2348 | 2356 | 0.02348 | 0.97652 | 1265.1528 | 394.7581 | 300 | 3200 | 2400 | 1200 | 0.14109 | 0.057151 | 0.0438 | 0.45678 | 0.0438

## No Buckles
Number of Buckles | Number of Simulations | Probability of Buckling | Cumulative Probability of Buckling
0 | 0 | 0 | 0
1 | 2 | 2e-05 | 2e-05
2 | 57 | 0.00057 | 0.00059
3 | 906 | 0.00906 | 0.00965
4 | 4990 | 0.0499 | 0.05955
5 | 12443 | 0.12443 | 0.18398
6 | 19110 | 0.1911 | 0.37508
7 | 20696 | 0.20696 | 0.58204
8 | 17016 | 0.17016 | 0.7522
9 | 11331 | 0.11331 | 0.86551
10 | 6391 | 0.06391 | 0.92942
11 | 3528 | 0.03528 | 0.9647
12 | 1799 | 0.01799 | 0.98269
13 | 930 | 0.0093 | 0.99199
14 | 427 | 0.00427 | 0.99626
15 | 203 | 0.00203 | 0.99829
16 | 100 | 0.001 | 0.99929
17 | 36 | 0.00036 | 0.99965
18 | 24 | 0.00024 | 0.99989
19 | 9 | 9e-05 | 0.99998
20 | 1 | 1e-05 | 0.99999
21 | 1 | 1e-05 | 1

## Force Profiles
KP (m) | CBF Hydrotest (kN) | CBF Operation (kN) | EAF Installation [RLT] (kN) | EAF Hydrotest (kN) | EAF Operation [Pressure Only] (kN) | EAF Operation (kN) | EAF Operation [without Buckling] (kN)
50 | 4444.0793 | 1156.4596 | -39.4126 | 69.4852 | 127.2713 | 127.2713 | 127.2713
150 | 4444.0793 | 1156.4596 | -50 | 128.4556 | 181.814 | 181.814 | 181.814
250 | 4444.0793 | 1156.4596 | -50 | 187.426 | 236.3567 | 236.3567 | 236.3567
350 | 4444.0793 | 1156.4596 | -50 | 246.3964 | 260.498 | 290.8994 | 290.8994
450 | 4444.0793 | 1156.4596 | -50 | 305.3667 | 260.498 | 345.4421 | 345.4421
550 | 4444.0793 | 1156.4596 | -50 | 364.3371 | 260.498 | 399.9848 | 399.9848
650 | 4444.0793 | 1156.4596 | -50 | 415.747 | 260.498 | 454.5275 | 454.5275
750 | 4444.0793 | 1156.4596 | -50 | 415.747 | 260.498 | 509.0702 | 509.0702
850 | 4444.0793 | 1156.4596 | -50 | 415.747 | 260.498 | 563.6129 | 563.6129
950 | 4444.0793 | 1156.4596 | -50 | 415.747 | 260.498 | 618.1556 | 618.1556
1050 | 4444.0793 | 1156.4596 | -50 | 415.747 | 260.498 | 672.6982 | 672.6982
1150 | 4444.0793 | 1156.4596 | -50 | 415.747 | 260.498 | 625.4345 | 727.2409
1250 | 4444.0793 | 1156.4596 | -50 | 415.747 | 260.498 | 570.8918 | 781.7836
1350 | 4444.0793 | 1156.4596 | -50 | 415.747 | 260.498 | 516.3491 | 836.3263
1450 | 4444.0793 | 1156.4596 | -50 | 415.747 | 260.498 | 461.8064 | 890.869
1550 | 4444.0793 | 1156.4596 | -50 | 415.747 | 260.498 | 407.2637 | 945.4117
1650 | 4444.0793 | 1156.4596 | -50 | 415.747 | 260.498 | 352.7211 | 999.9544
1750 | 4444.0793 | 1156.4596 | -50 | 415.747 | 260.498 | 298.1784 | 1054.4971
1850 | 4444.0793 | 1156.4596 | -50 | 415.747 | 260.498 | 243.6357 | 1109.0398
1950 | 4444.0793 | 1156.4596 | -50 | 415.747 | 260.498 | 230 | 1163.5824
2050 | 4444.0793 | 1156.4596 | -50 | 415.747 | 260.498 | 243.6357 | 1218.1251
2150 | 4444.0793 | 1156.4596 | -50 | 415.747 | 260.498 | 298.1784 | 1272.6678
2250 | 4444.0793 | 1156.4596 | -50 | 415.747 | 260.498 | 352.7211 | 1327.2105
2350 | 4444.0793 | 1156.4596 | -50 | 415.747 | 260.498 | 407.2637 | 1381.7532
2450 | 4444.0793 | 1156.4596 | -50 | 415.747 | 260.498 | 461.8064 | 1436.2959
2550 | 4444.0793 | 1156.4596 | -50 | 415.747 | 260.498 | 516.3491 | 1490.8386
2650 | 4444.0793 | 1156.4596 | -50 | 415.747 | 260.498 | 570.8918 | 1545.3813
2750 | 4444.0793 | 1156.4596 | -50 | 415.747 | 260.498 | 625.4345 | 1599.924
2850 | 4444.0793 | 1156.4596 | -50 | 415.747 | 260.498 | 679.9772 | 1654.4667
2950 | 4444.0793 | 1156.4596 | -50 | 415.747 | 260.498 | 625.4345 | 1709.0093
3050 | 4444.0793 | 1156.4596 | -50 | 415.747 | 260.498 | 570.8918 | 1763.552
3150 | 4444.0793 | 1156.4596 | -50 | 415.747 | 260.498 | 516.3491 | 1818.0947
3250 | 4444.0793 | 1156.4596 | -50 | 415.747 | 260.498 | 461.8064 | 1872.6374
3350 | 4444.0793 | 1156.4596 | -50 | 415.747 | 260.498 | 407.2637 | 1927.1801
3450 | 4444.0793 | 1156.4596 | -50 | 415.747 | 260.498 | 352.7211 | 1981.7228
3550 | 4444.0793 | 1156.4596 | -50 | 415.747 | 260.498 | 298.1784 | 2036.2655
3650 | 4444.0793 | 1156.4596 | -50 | 415.747 | 260.498 | 243.6357 | 2090.8082
3750 | 4444.0793 | 1156.4596 | -50 | 415.747 | 260.498 | 230 | 2145.3509
3850 | 4444.0793 | 1156.4596 | -50 | 415.747 | 260.498 | 243.6357 | 2199.8936
3950 | 4444.0793 | 1156.4596 | -50 | 415.747 | 260.498 | 298.1784 | 2254.4362
4050 | 4444.0793 | 1156.4596 | -50 | 415.747 | 260.498 | 352.7211 | 2308.9789
4150 | 4444.0793 | 1156.4596 | -50 | 415.747 | 260.498 | 407.2637 | 2363.5216
4250 | 4444.0793 | 1156.4596 | -50 | 415.747 | 260.498 | 461.8064 | 2418.0643
4350 | 4444.0793 | 1156.4596 | -50 | 415.747 | 260.498 | 516.3491 | 2472.607
4450 | 4444.0793 | 1156.4596 | -50 | 415.747 | 260.498 | 570.8918 | 2527.1497
4550 | 4444.0793 | 1156.4596 | -50 | 415.747 | 260.498 | 625.4345 | 2581.6924
4650 | 4444.0793 | 1156.4596 | -50 | 415.747 | 260.498 | 679.9772 | 2636.2351
4750 | 4444.0793 | 1156.4596 | -50 | 415.747 | 260.498 | 625.4345 | 2690.7778
4850 | 4444.0793 | 1156.4596 | -50 | 415.747 | 260.498 | 570.8918 | 2745.3204
4950 | 4444.0793 | 1156.4596 | -50 | 415.747 | 260.498 | 516.3491 | 2799.8631
5050 | 4444.0793 | 1156.4596 | -50 | 415.747 | 260.498 | 461.8064 | 2854.4058
5150 | 4444.0793 | 1156.4596 | -50 | 415.747 | 260.498 | 407.2637 | 2908.9485
5250 | 4444.0793 | 1156.4596 | -50 | 415.747 | 260.498 | 352.7211 | 2963.4912
5350 | 4444.0793 | 1156.4596 | -50 | 415.747 | 260.498 | 298.1784 | 3018.0339
5450 | 4444.0793 | 1156.4596 | -50 | 415.747 | 260.498 | 243.6357 | 3072.5766
5550 | 4444.0793 | 1156.4596 | -50 | 415.747 | 260.498 | 230 | 3127.1193
5650 | 4444.0793 | 1156.4596 | -50 | 415.747 | 260.498 | 243.6357 | 3181.662
5750 | 4444.0793 | 1156.4596 | -50 | 415.747 | 260.498 | 298.1784 | 3236.2047
5850 | 4444.0793 | 1156.4596 | -50 | 415.747 | 260.498 | 352.7211 | 3290.7473
5950 | 4444.0793 | 1156.4596 | -50 | 415.747 | 260.498 | 407.2637 | 3345.29
6050 | 4444.0793 | 1156.4596 | -50 | 415.747 | 260.498 | 461.8064 | 3399.8327
6150 | 4444.0793 | 1156.4596 | -50 | 415.747 | 260.498 | 516.3491 | 3454.3754
6250 | 4444.0793 | 1156.4596 | -50 | 415.747 | 260.498 | 570.8918 | 3508.9181
6350 | 4444.0793 | 1156.4596 | -50 | 415.747 | 260.498 | 625.4345 | 3563.4608
6450 | 4444.0793 | 1156.4596 | -50 | 415.747 | 260.498 | 679.9772 | 3618.0035
6550 | 4444.0793 | 1156.4596 | -50 | 415.747 | 260.498 | 625.4345 | 3672.5462
6650 | 4444.0793 | 1156.4596 | -50 | 415.747 | 260.498 | 570.8918 | 3727.0889
6750 | 4444.0793 | 1156.4596 | -50 | 415.747 | 260.498 | 516.3491 | 3781.6316
6850 | 4444.0793 | 1156.4596 | -50 | 415.747 | 260.498 | 461.8064 | 3836.1742
6950 | 4444.0793 | 1156.4596 | -50 | 415.747 | 260.498 | 407.2637 | 3890.7169
7050 | 4444.0793 | 1156.4596 | -50 | 415.747 | 260.498 | 352.7211 | 3945.2596
7150 | 4444.0793 | 1156.4596 | -50 | 415.747 | 260.498 | 298.1784 | 3999.8023
7250 | 4444.0793 | 1156.4596 | -50 | 415.747 | 260.498 | 243.6357 | 4054.345
7350 | 4444.0793 | 1156.4596 | -50 | 415.747 | 260.498 | 230 | 4108.8877
7450 | 4444.0793 | 1156.4596 | -50 | 415.747 | 260.498 | 243.6357 | 4163.4304
7550 | 4444.0793 | 1156.4596 | -50 | 415.747 | 260.498 | 298.1784 | 4217.9731
7650 | 4444.0793 | 1156.4596 | -50 | 415.747 | 260.498 | 352.7211 | 4272.5158
7750 | 4444.0793 | 1156.4596 | -50 | 415.747 | 260.498 | 407.2637 | 4327.0584
7850 | 4444.0793 | 1156.4596 | -50 | 415.747 | 260.498 | 461.8064 | 4381.6011
7950 | 4444.0793 | 1156.4596 | -50 | 415.747 | 260.498 | 516.3491 | 4436.1438
8050 | 4444.0793 | 1156.4596 | -50 | 415.747 | 260.498 | 570.8918 | 4490.6865
8150 | 4444.0793 | 1156.4596 | -50 | 415.747 | 260.498 | 625.4345 | 4545.2292
8250 | 4444.0793 | 1156.4596 | -50 | 415.747 | 260.498 | 679.9772 | 4599.7719
8350 | 4444.0793 | 1156.4596 | -50 | 415.747 | 260.498 | 625.4345 | 4654.3146
8450 | 4444.0793 | 1156.4596 | -50 | 415.747 | 260.498 | 570.8918 | 4708.8573
8550 | 4444.0793 | 1156.4596 | -50 | 415.747 | 260.498 | 516.3491 | 4763.4
8650 | 4444.0793 | 1156.4596 | -50 | 415.747 | 260.498 | 461.8064 | 4817.9427
8750 | 4444.0793 | 1156.4596 | -50 | 415.747 | 260.498 | 407.2637 | 4872.4853
8850 | 4444.0793 | 1156.4596 | -50 | 415.747 | 260.498 | 352.7211 | 4927.028
8950 | 4444.0793 | 1156.4596 | -50 | 415.747 | 260.498 | 298.1784 | 4981.5707
9050 | 4444.0793 | 1156.4596 | -50 | 415.747 | 260.498 | 243.6357 | 5036.1134
9150 | 4444.0793 | 1156.4596 | -50 | 415.747 | 260.498 | 230 | 5090.6561
9250 | 4444.0793 | 1156.4596 | -50 | 415.747 | 260.498 | 243.6357 | 5145.1988
9350 | 4444.0793 | 1156.4596 | -50 | 415.747 | 260.498 | 298.1784 | 5199.7415
9450 | 4444.0793 | 1156.4596 | -50 | 415.747 | 260.498 | 352.7211 | 5254.2842
9550 | 4444.0793 | 1156.4596 | -50 | 415.747 | 260.498 | 407.2637 | 5308.8269
9650 | 4444.0793 | 1156.4596 | -50 | 415.747 | 260.498 | 461.8064 | 5363.3696
9750 | 4444.0793 | 1156.4596 | -50 | 415.747 | 260.498 | 516.3491 | 5417.9122
9850 | 4444.0793 | 1156.4596 | -50 | 415.747 | 260.498 | 570.8918 | 5472.4549
9950 | 4444.0793 | 1156.4596 | -50 | 415.747 | 260.498 | 625.4345 | 5526.9976
10050 | 4444.0793 | 1156.4596 | -50 | 415.747 | 260.498 | 679.9772 | 5526.9976
10150 | 4444.0793 | 1156.4596 | -50 | 415.747 | 260.498 | 625.4345 | 5472.4549
10250 | 4444.0793 | 1156.4596 | -50 | 415.747 | 260.498 | 570.8918 | 5417.9122
10350 | 4444.0793 | 1156.4596 | -50 | 415.747 | 260.498 | 516.3491 | 5363.3696
10450 | 4444.0793 | 1156.4596 | -50 | 415.747 | 260.498 | 461.8064 | 5308.8269
10550 | 4444.0793 | 1156.4596 | -50 | 415.747 | 260.498 | 407.2637 | 5254.2842
10650 | 4444.0793 | 1156.4596 | -50 | 415.747 | 260.498 | 352.7211 | 5199.7415
10750 | 4444.0793 | 1156.4596 | -50 | 415.747 | 260.498 | 298.1784 | 5145.1988
10850 | 4444.0793 | 1156.4596 | -50 | 415.747 | 260.498 | 243.6357 | 5090.6561
10950 | 4444.0793 | 1156.4596 | -50 | 415.747 | 260.498 | 230 | 5036.1134
11050 | 4444.0793 | 1156.4596 | -50 | 415.747 | 260.498 | 243.6357 | 4981.5707
11150 | 4444.0793 | 1156.4596 | -50 | 415.747 | 260.498 | 298.1784 | 4927.028
11250 | 4444.0793 | 1156.4596 | -50 | 415.747 | 260.498 | 352.7211 | 4872.4853
11350 | 4444.0793 | 1156.4596 | -50 | 415.747 | 260.498 | 407.2637 | 4817.9427
11450 | 4444.0793 | 1156.4596 | -50 | 415.747 | 260.498 | 461.8064 | 4763.4
11550 | 4444.0793 | 1156.4596 | -50 | 415.747 | 260.498 | 516.3491 | 4708.8573
11650 | 4444.0793 | 1156.4596 | -50 | 415.747 | 260.498 | 570.8918 | 4654.3146
11750 | 4444.0793 | 1156.4596 | -50 | 415.747 | 260.498 | 625.4345 | 4599.7719
11850 | 4444.0793 | 1156.4596 | -50 | 415.747 | 260.498 | 679.9772 | 4545.2292
11950 | 4444.0793 | 1156.4596 | -50 | 415.747 | 260.498 | 625.4345 | 4490.6865
12050 | 4444.0793 | 1156.4596 | -50 | 415.747 | 260.498 | 570.8918 | 4436.1438
12150 | 4444.0793 | 1156.4596 | -50 | 415.747 | 260.498 | 516.3491 | 4381.6011
12250 | 4444.0793 | 1156.4596 | -50 | 415.747 | 260.498 | 461.8064 | 4327.0584
12350 | 4444.0793 | 1156.4596 | -50 | 415.747 | 260.498 | 407.2637 | 4272.5158
12450 | 4444.0793 | 1156.4596 | -50 | 415.747 | 260.498 | 352.7211 | 4217.9731
12550 | 4444.0793 | 1156.4596 | -50 | 415.747 | 260.498 | 298.1784 | 4163.4304
12650 | 4444.0793 | 1156.4596 | -50 | 415.747 | 260.498 | 243.6357 | 4108.8877
12750 | 4444.0793 | 1156.4596 | -50 | 415.747 | 260.498 | 230 | 4054.345
12850 | 4444.0793 | 1156.4596 | -50 | 415.747 | 260.498 | 243.6357 | 3999.8023
12950 | 4444.0793 | 1156.4596 | -50 | 415.747 | 260.498 | 298.1784 | 3945.2596
13050 | 4444.0793 | 1156.4596 | -50 | 415.747 | 260.498 | 352.7211 | 3890.7169
13150 | 4444.0793 | 1156.4596 | -50 | 415.747 | 260.498 | 407.2637 | 3836.1742
13250 | 4444.0793 | 1156.4596 | -50 | 415.747 | 260.498 | 461.8064 | 3781.6316
13350 | 4444.0793 | 1156.4596 | -50 | 415.747 | 260.498 | 516.3491 | 3727.0889
13450 | 4444.0793 | 1156.4596 | -50 | 415.747 | 260.498 | 570.8918 | 3672.5462
13550 | 4444.0793 | 1156.4596 | -50 | 415.747 | 260.498 | 625.4345 | 3618.0035
13650 | 4444.0793 | 1156.4596 | -50 | 415.747 | 260.498 | 679.9772 | 3563.4608
13750 | 4444.0793 | 1156.4596 | -50 | 415.747 | 260.498 | 625.4345 | 3508.9181
13850 | 4444.0793 | 1156.4596 | -50 | 415.747 | 260.498 | 570.8918 | 3454.3754
13950 | 4444.0793 | 1156.4596 | -50 | 415.747 | 260.498 | 516.3491 | 3399.8327
14050 | 4444.0793 | 1156.4596 | -50 | 415.747 | 260.498 | 461.8064 | 3345.29
14150 | 4444.0793 | 1156.4596 | -50 | 415.747 | 260.498 | 407.2637 | 3290.7473
14250 | 4444.0793 | 1156.4596 | -50 | 415.747 | 260.498 | 352.7211 | 3236.2047
14350 | 4444.0793 | 1156.4596 | -50 | 415.747 | 260.498 | 298.1784 | 3181.662
14450 | 4444.0793 | 1156.4596 | -50 | 415.747 | 260.498 | 243.6357 | 3127.1193
14550 | 4444.0793 | 1156.4596 | -50 | 415.747 | 260.498 | 230 | 3072.5766
14650 | 4444.0793 | 1156.4596 | -50 | 415.747 | 260.498 | 243.6357 | 3018.0339
14750 | 4444.0793 | 1156.4596 | -50 | 415.747 | 260.498 | 298.1784 | 2963.4912
14850 | 4444.0793 | 1156.4596 | -50 | 415.747 | 260.498 | 352.7211 | 2908.9485
14950 | 4444.0793 | 1156.4596 | -50 | 415.747 | 260.498 | 407.2637 | 2854.4058
15050 | 4444.0793 | 1156.4596 | -50 | 415.747 | 260.498 | 461.8064 | 2799.8631
15150 | 4444.0793 | 1156.4596 | -50 | 415.747 | 260.498 | 516.3491 | 2745.3204
15250 | 4444.0793 | 1156.4596 | -50 | 415.747 | 260.498 | 570.8918 | 2690.7778
15350 | 4444.0793 | 1156.4596 | -50 | 415.747 | 260.498 | 625.4345 | 2636.2351
15450 | 4444.0793 | 1156.4596 | -50 | 415.747 | 260.498 | 679.9772 | 2581.6924
15550 | 4444.0793 | 1156.4596 | -50 | 415.747 | 260.498 | 625.4345 | 2527.1497
15650 | 4444.0793 | 1156.4596 | -50 | 415.747 | 260.498 | 570.8918 | 2472.607
15750 | 4444.0793 | 1156.4596 | -50 | 415.747 | 260.498 | 516.3491 | 2418.0643
15850 | 4444.0793 | 1156.4596 | -50 | 415.747 | 260.498 | 461.8064 | 2363.5216
15950 | 4444.0793 | 1156.4596 | -50 | 415.747 | 260.498 | 407.2637 | 2308.9789
16050 | 4444.0793 | 1156.4596 | -50 | 415.747 | 260.498 | 352.7211 | 2254.4362
16150 | 4444.0793 | 1156.4596 | -50 | 415.747 | 260.498 | 298.1784 | 2199.8936
16250 | 4444.0793 | 1156.4596 | -50 | 415.747 | 260.498 | 243.6357 | 2145.3509
16350 | 4444.0793 | 1156.4596 | -50 | 415.747 | 260.498 | 230 | 2090.8082
16450 | 4444.0793 | 1156.4596 | -50 | 415.747 | 260.498 | 243.6357 | 2036.2655
16550 | 4444.0793 | 1156.4596 | -50 | 415.747 | 260.498 | 298.1784 | 1981.7228
16650 | 4444.0793 | 1156.4596 | -50 | 415.747 | 260.498 | 352.7211 | 1927.1801
16750 | 4444.0793 | 1156.4596 | -50 | 415.747 | 260.498 | 407.2637 | 1872.6374
16850 | 4444.0793 | 1156.4596 | -50 | 415.747 | 260.498 | 461.8064 | 1818.0947
16950 | 4444.0793 | 1156.4596 | -50 | 415.747 | 260.498 | 516.3491 | 1763.552
17050 | 4444.0793 | 1156.4596 | -50 | 415.747 | 260.498 | 570.8918 | 1709.0093
17150 | 4444.0793 | 1156.4596 | -50 | 415.747 | 260.498 | 625.4345 | 1654.4667
17250 | 4444.0793 | 1156.4596 | -50 | 415.747 | 260.498 | 679.9772 | 1599.924
17350 | 4444.0793 | 1156.4596 | -50 | 415.747 | 260.498 | 734.5199 | 1545.3813
17450 | 4444.0793 | 1156.4596 | -50 | 415.747 | 260.498 | 789.0626 | 1490.8386
17550 | 4444.0793 | 1156.4596 | -50 | 415.747 | 260.498 | 843.6053 | 1436.2959
17650 | 4444.0793 | 1156.4596 | -50 | 415.747 | 260.498 | 898.1479 | 1381.7532
17750 | 4444.0793 | 1156.4596 | -50 | 415.747 | 260.498 | 952.6906 | 1327.2105
17850 | 4444.0793 | 1156.4596 | -50 | 415.747 | 260.498 | 1007.2333 | 1272.6678
17950 | 4444.0793 | 1156.4596 | -50 | 415.747 | 260.498 | 1061.776 | 1218.1251
18050 | 4444.0793 | 1156.4596 | -50 | 415.747 | 260.498 | 1116.3187 | 1163.5824
18150 | 4444.0793 | 1156.4596 | -50 | 415.747 | 260.498 | 1109.0398 | 1109.0398
18250 | 4444.0793 | 1156.4596 | -50 | 415.747 | 260.498 | 1054.4971 | 1054.4971
18350 | 4444.0793 | 1156.4596 | -50 | 415.747 | 260.498 | 999.9544 | 999.9544
18450 | 4444.0793 | 1156.4596 | -50 | 415.747 | 260.498 | 945.4117 | 945.4117
18550 | 4444.0793 | 1156.4596 | -50 | 415.747 | 260.498 | 890.869 | 890.869
18650 | 4444.0793 | 1156.4596 | -50 | 415.747 | 260.498 | 836.3263 | 836.3263
18750 | 4444.0793 | 1156.4596 | -50 | 415.747 | 260.498 | 781.7836 | 781.7836
18850 | 4444.0793 | 1156.4596 | -50 | 415.747 | 260.498 | 727.2409 | 727.2409
18950 | 4444.0793 | 1156.4596 | -50 | 415.747 | 260.498 | 672.6982 | 672.6982
19050 | 4444.0793 | 1156.4596 | -50 | 415.747 | 260.498 | 618.1556 | 618.1556
19150 | 4444.0793 | 1156.4596 | -50 | 415.747 | 260.498 | 563.6129 | 563.6129
19250 | 4444.0793 | 1156.4596 | -50 | 415.747 | 260.498 | 509.0702 | 509.0702
19350 | 4444.0793 | 1156.4596 | -50 | 415.747 | 260.498 | 454.5275 | 454.5275
19450 | 4444.0793 | 1156.4596 | -50 | 364.3371 | 260.498 | 399.9848 | 399.9848
19550 | 4444.0793 | 1156.4596 | -50 | 305.3667 | 260.498 | 345.4421 | 345.4421
19650 | 4444.0793 | 1156.4596 | -50 | 246.3964 | 260.498 | 290.8994 | 290.8994
19750 | 4444.0793 | 1156.4596 | -50 | 187.426 | 236.3567 | 236.3567 | 236.3567
19850 | 4444.0793 | 1156.4596 | -50 | 128.4556 | 181.814 | 181.814 | 181.814
19950 | 4444.0793 | 1156.4596 | -39.4126 | 69.4852 | 127.2713 | 127.2713 | 127.2713

## Raw Data
Simulation Number | KP (m) | Section Type | Axial Residual Friction Factor, Operation | Lateral Breakout Friction Factor, Operation | HOOS Factor | CBF Operation (kN) | VAS Operation (m)
13658 | 350 | Straight | 1.0261 | 0.057463 | 1.4061 | 469.5746 | 200
64315 | 350 | Straight | 1.1375 | 0.076876 | 1.2853 | 496.4612 | 300
73831 | 350 | Straight | 0.91389 | 0.048244 | 1.2785 | 391.2261 | 200
24225 | 450 | Straight | 0.7802 | 0.15855 | 0.72548 | 402.4413 | 1000
40950 | 450 | Straight | 0.90561 | 0.10307 | 1.1043 | 493.8911 | 800
42776 | 450 | Straight | 0.8923 | 0.084557 | 1.228 | 497.455 | 700
45306 | 450 | Straight | 1.0011 | 0.098147 | 1.2602 | 550.0243 | 800
51581 | 450 | Straight | 1.0525 | 0.076992 | 1.4216 | 549.5299 | 400
58941 | 450 | Straight | 0.90887 | 0.09621 | 1.2197 | 527.0739 | 1100
68445 | 450 | Straight | 0.66591 | 0.06941 | 1.1071 | 406.3428 | 1300
71260 | 450 | Straight | 1.148 | 0.1179 | 1.2524 | 599.0883 | 1100
75045 | 450 | Straight | 0.95951 | 0.069239 | 1.4625 | 536.1331 | 300
77917 | 450 | Straight | 1.0167 | 0.15421 | 1.0615 | 580.7096 | 1200
79297 | 450 | Straight | 0.60949 | 0.047531 | 1.2544 | 380.9999 | 300
80481 | 450 | Straight | 0.94399 | 0.11895 | 1.0697 | 514.0054 | 800
84675 | 450 | Straight | 0.56965 | 0.0438 | 1.1283 | 328.979 | 300
347 | 550 | Straight | 0.90107 | 0.1304 | 1.1193 | 563.0856 | 800
1050 | 550 | Straight | 0.71279 | 0.074981 | 1.2503 | 476.9682 | 1100
3274 | 550 | Straight | 0.65815 | 0.074899 | 1.2376 | 471.8564 | 900
4616 | 550 | Straight | 1.2555 | 0.1351 | 1.5382 | 787.6544 | 1100
4924 | 550 | Straight | 1.3168 | 0.15327 | 1.4117 | 769.9343 | 900
13710 | 550 | Straight | 0.70269 | 0.090075 | 1.1916 | 498.2294 | 1500
14301 | 550 | Straight | 0.77549 | 0.097099 | 1.2669 | 549.9651 | 1000
18583 | 550 | Straight | 0.84908 | 0.12053 | 1.2165 | 588.3789 | 500
19618 | 550 | Straight | 0.83694 | 0.073277 | 1.4314 | 539.8217 | 900
25946 | 550 | Straight | 1.1167 | 0.11231 | 1.2094 | 564.6543 | 800
27158 | 550 | Straight | 0.72474 | 0.072755 | 1.3668 | 513.6072 | 500
27619 | 550 | Straight | 0.9801 | 0.12065 | 1.236 | 598.1206 | 1000
28786 | 550 | Straight | 0.79826 | 0.13558 | 1.0928 | 560.5602 | 1000
31284 | 550 | Straight | 0.75178 | 0.10087 | 1.2068 | 533.9897 | 1100
31662 | 550 | Straight | 0.93942 | 0.11473 | 1.251 | 590.3141 | 1200
33968 | 550 | Straight | 0.96174 | 0.088535 | 1.4653 | 607.4161 | 1000
34661 | 550 | Straight | 1.0559 | 0.11063 | 1.4083 | 652.5617 | 700
34889 | 550 | Straight | 0.80467 | 0.0438 | 1.2722 | 370.9204 | 400
35983 | 550 | Straight | 0.92413 | 0.051445 | 1.3026 | 411.5972 | 1100
38660 | 550 | Straight | 0.81795 | 0.096899 | 1.2395 | 537.5472 | 700
39031 | 550 | Straight | 0.68719 | 0.053875 | 1.3938 | 450.6975 | 400
39256 | 550 | Straight | 1.0388 | 0.070925 | 1.1366 | 421.685 | 400
40473 | 550 | Straight | 0.8588 | 0.12755 | 1.1604 | 577.3563 | 1100
47110 | 550 | Straight | 0.86218 | 0.082526 | 1.2054 | 482.408 | 700
47440 | 550 | Straight | 0.79399 | 0.079081 | 1.2894 | 505.1384 | 1400
48947 | 550 | Straight | 1.0791 | 0.10961 | 1.5091 | 696.0731 | 1000
51101 | 550 | Straight | 0.60628 | 0.070636 | 1.1099 | 410.973 | 1200
54106 | 550 | Straight | 0.98908 | 0.14749 | 1.2482 | 667.8138 | 600
54308 | 550 | Straight | 0.78364 | 0.10075 | 1.2285 | 543.2419 | 900
56391 | 550 | Straight | 0.97842 | 0.13529 | 1.2559 | 643.5336 | 1300
58297 | 550 | Straight | 0.51011 | 0.057091 | 1.1848 | 394.4016 | 2100
60895 | 550 | Straight | 0.68796 | 0.10915 | 1.0653 | 490.3137 | 1600
61493 | 550 | Straight | 0.72984 | 0.065313 | 1.2186 | 433.8537 | 1000
66668 | 550 | Straight | 0.82151 | 0.10438 | 1.2427 | 559.3262 | 600
67188 | 550 | Straight | 1.0626 | 0.18739 | 1.1314 | 682.3324 | 900
69402 | 550 | Straight | 1.201 | 0.15078 | 1.4127 | 764.1877 | 500
71500 | 550 | Straight | 1.2918 | 0.12597 | 1.4933 | 738.4005 | 1000
73001 | 550 | Straight | 0.74757 | 0.055735 | 1.0853 | 356.9669 | 1200
74217 | 550 | Straight | 0.8417 | 0.10674 | 1.1717 | 533.3364 | 1100
76041 | 550 | Straight | 1.0159 | 0.16552 | 1.2055 | 683.2852 | 600
79306 | 550 | Straight | 0.85624 | 0.067878 | 1.554 | 564.0568 | 1300
82079 | 550 | Straight | 1.1476 | 0.16645 | 1.0975 | 623.7905 | 700
87534 | 550 | Straight | 0.89655 | 0.12267 | 1.2574 | 613.5404 | 500
91246 | 550 | Straight | 0.80798 | 0.10103 | 1.1843 | 524.4216 | 700
92010 | 550 | Straight | 0.97553 | 0.092181 | 1.2201 | 516.0883 | 900
95959 | 550 | Straight | 0.63805 | 0.051234 | 1.2404 | 391.152 | 900
96125 | 550 | Straight | 0.52436 | 0.046048 | 1.3011 | 388.9597 | 1700
96274 | 550 | Straight | 1.0939 | 0.19398 | 1.1458 | 703.0261 | 500
97969 | 550 | Straight | 0.75589 | 0.13067 | 1.0518 | 529.6953 | 600
212 | 650 | Straight | 1.2514 | 0.29252 | 1.0643 | 801.8989 | 1000
1446 | 650 | Straight | 1.0089 | 0.18369 | 1.2525 | 747.8371 | 700
3880 | 650 | Straight | 0.77066 | 0.12476 | 1.2344 | 607.4078 | 800
5067 | 650 | Straight | 0.68393 | 0.079991 | 1.2192 | 480.3928 | 1400
6682 | 650 | Straight | 0.82771 | 0.085523 | 1.302 | 530.4629 | 1000
6781 | 650 | Straight | 0.86828 | 0.092784 | 1.4352 | 609.0479 | 800
6868 | 650 | Straight | 0.90014 | 0.14288 | 1.1733 | 617.8625 | 700
7983 | 650 | Straight | 0.70813 | 0.11032 | 1.1955 | 553.1754 | 900
8841 | 650 | Straight | 0.95636 | 0.15817 | 1.3117 | 726.7746 | 1600
9310 | 650 | Straight | 0.98849 | 0.11503 | 1.392 | 657.7131 | 800
10575 | 650 | Straight | 0.56172 | 0.067175 | 1.1802 | 426.1308 | 1600
10707 | 650 | Straight | 0.93144 | 0.17643 | 1.2098 | 707.9527 | 1200
11409 | 650 | Straight | 0.71682 | 0.064848 | 1.1628 | 412.5243 | 900
13440 | 650 | Straight | 0.83986 | 0.2058 | 1.038 | 655.9907 | 900
13658 | 650 | Straight | 1.0261 | 0.057463 | 1.2931 | 431.8501 | 500
13994 | 650 | Straight | 0.67104 | 0.085834 | 1.3586 | 554.5108 | 800
14039 | 650 | Straight | 0.85471 | 0.11691 | 1.1986 | 570.9398 | 900
14290 | 650 | Straight | 0.79719 | 0.13328 | 1.184 | 602.173 | 1400
14948 | 650 | Straight | 0.45188 | 0.0438 | 1.3399 | 390.6661 | 1000
15176 | 650 | Straight | 0.51246 | 0.15929 | 0.75555 | 420.1003 | 1500
15545 | 650 | Straight | 0.84241 | 0.17491 | 1.078 | 628.0762 | 800
15556 | 650 | Straight | 1.3168 | 0.15059 | 1.3055 | 705.7779 | 800
16911 | 650 | Straight | 1.2827 | 0.22151 | 1.3432 | 880.703 | 900
17497 | 650 | Straight | 0.60182 | 0.073128 | 1.2527 | 471.9299 | 1400
17852 | 650 | Straight | 1.0248 | 0.10502 | 1.1691 | 527.8469 | 800
18039 | 650 | Straight | 0.57893 | 0.083001 | 1.1684 | 468.9516 | 1200
21774 | 650 | Straight | 0.54968 | 0.06025 | 1.1651 | 398.4079 | 2000
22207 | 650 | Straight | 0.56031 | 0.10856 | 0.80025 | 367.3397 | 1100
22307 | 650 | Straight | 0.94445 | 0.13894 | 1.1689 | 607.0209 | 800
23040 | 650 | Straight | 0.84954 | 0.12355 | 1.2549 | 614.5297 | 1000
24126 | 650 | Straight | 0.69598 | 0.048288 | 1.3639 | 417.5561 | 1800
25234 | 650 | Straight | 0.80935 | 0.090429 | 1.273 | 533.2955 | 800
25535 | 650 | Straight | 0.65168 | 0.098453 | 1.0467 | 457.5444 | 700
25768 | 650 | Straight | 0.45301 | 0.0438 | 1.2216 | 356.1885 | 1200
25948 | 650 | Straight | 1.1229 | 0.26407 | 1.1378 | 814.5617 | 1300
26195 | 650 | Straight | 0.9823 | 0.13879 | 1.3203 | 685.271 | 1500
27082 | 650 | Straight | 0.94438 | 0.17395 | 1.1943 | 693.9499 | 900
27097 | 650 | Straight | 0.97165 | 0.18161 | 1.2836 | 762.0862 | 900
27811 | 650 | Straight | 0.63679 | 0.085412 | 1.1898 | 484.4211 | 1700
28007 | 650 | Straight | 0.53106 | 0.058336 | 1.3229 | 445.1517 | 800
28941 | 650 | Straight | 0.64118 | 0.072896 | 1.1882 | 446.9322 | 800
29504 | 650 | Straight | 0.97221 | 0.1415 | 1.3118 | 687.4666 | 900
35739 | 650 | Straight | 0.63724 | 0.12469 | 1.079 | 530.7958 | 900
37364 | 650 | Straight | 0.84953 | 0.13576 | 1.241 | 637.0564 | 1000
37768 | 650 | Straight | 0.81827 | 0.11973 | 1.3466 | 649.1293 | 1500
37831 | 650 | Straight | 0.75222 | 0.10685 | 1.2375 | 563.5408 | 1100
38669 | 650 | Straight | 0.81568 | 0.17014 | 1.0379 | 596.4019 | 900
40349 | 650 | Straight | 0.815 | 0.06559 | 1.5253 | 544.2293 | 1000
40515 | 650 | Straight | 0.77292 | 0.11382 | 1.1138 | 523.5203 | 1000
42557 | 650 | Straight | 0.86082 | 0.12497 | 1.3413 | 660.599 | 700
42609 | 650 | Straight | 0.6391 | 0.058343 | 1.4838 | 499.3142 | 2100
44021 | 650 | Straight | 0.53508 | 0.064253 | 1.1369 | 401.4738 | 1200
44305 | 650 | Straight | 0.74954 | 0.047063 | 1.6298 | 492.59 | 1200
45367 | 650 | Straight | 0.56654 | 0.082842 | 1.0745 | 430.8556 | 1900
46563 | 650 | Straight | 0.85971 | 0.099766 | 1.3729 | 604.1339 | 700
46893 | 650 | Straight | 0.66919 | 0.094721 | 1.1859 | 508.4727 | 1600
47187 | 650 | Straight | 0.56184 | 0.04881 | 1.2732 | 391.8615 | 1200
48126 | 650 | Straight | 1.2421 | 0.22574 | 1.1912 | 788.5013 | 600
48784 | 650 | Straight | 0.64224 | 0.094875 | 1.1991 | 514.5545 | 1200
49352 | 650 | Straight | 0.79109 | 0.12339 | 1.2828 | 627.7901 | 1300
50183 | 650 | Straight | 0.95325 | 0.11401 | 1.3592 | 639.3511 | 800
50259 | 650 | Straight | 0.69549 | 0.083543 | 1.3315 | 536.1578 | 1100
50576 | 650 | Straight | 1.0806 | 0.15648 | 1.5026 | 828.0479 | 1000
51098 | 650 | Straight | 0.80358 | 0.081623 | 1.2719 | 506.2362 | 800
53233 | 650 | Straight | 0.61177 | 0.065501 | 1.3289 | 473.815 | 1500
55523 | 650 | Straight | 0.83524 | 0.16717 | 1.1373 | 647.8195 | 500
55665 | 650 | Straight | 0.6269 | 0.089574 | 1.1044 | 460.4919 | 1100
56207 | 650 | Straight | 0.70348 | 0.11446 | 1.1896 | 560.6804 | 1200
57500 | 650 | Straight | 0.76178 | 0.0888 | 1.3159 | 546.2888 | 600
57850 | 650 | Straight | 1.1328 | 0.17613 | 1.2665 | 740.5187 | 700
59599 | 650 | Straight | 0.58122 | 0.072408 | 1.3145 | 492.7709 | 1800
60625 | 650 | Straight | 0.79158 | 0.11764 | 1.2726 | 608.0844 | 1100
62904 | 650 | Straight | 0.97348 | 0.1082 | 1.4003 | 641.6901 | 700
63324 | 650 | Straight | 0.82107 | 0.12508 | 1.3372 | 658.8553 | 700
64362 | 650 | Straight | 0.77106 | 0.10865 | 1.2651 | 580.9679 | 800
64527 | 650 | Straight | 0.69436 | 0.091035 | 1.3499 | 567.4042 | 900
65096 | 650 | Straight | 0.70652 | 0.11394 | 1.1702 | 550.2871 | 2200
67068 | 650 | Straight | 0.89676 | 0.1891 | 1.1731 | 710.6576 | 800
67180 | 650 | Straight | 0.87475 | 0.14128 | 1.3125 | 687.2788 | 900
67684 | 650 | Straight | 0.95124 | 0.086099 | 1.5603 | 637.8327 | 1200
68578 | 650 | Straight | 0.61233 | 0.058895 | 1.2287 | 415.4192 | 900
69846 | 650 | Straight | 0.99339 | 0.12619 | 1.2612 | 624.1795 | 1000
73024 | 650 | Straight | 0.75817 | 0.080693 | 1.3751 | 544.181 | 600
73677 | 650 | Straight | 0.65236 | 0.074551 | 1.2615 | 479.8657 | 1400
73831 | 650 | Straight | 0.91389 | 0.048244 | 1.3301 | 407.0076 | 200
75066 | 650 | Straight | 0.66272 | 0.1168 | 1.1418 | 543.6438 | 1200
75199 | 650 | Straight | 1.0961 | 0.22997 | 1.2621 | 843.2083 | 700
75223 | 650 | Straight | 0.64751 | 0.074295 | 1.1958 | 454.0866 | 800
75579 | 650 | Straight | 0.87315 | 0.10032 | 1.3257 | 584.9962 | 900
75766 | 650 | Straight | 0.97938 | 0.1685 | 1.2775 | 730.5859 | 700
75804 | 650 | Straight | 0.83649 | 0.10979 | 1.1821 | 545.6763 | 900
75905 | 650 | Straight | 0.73988 | 0.10394 | 1.1665 | 523.9108 | 1000
76125 | 650 | Straight | 0.5968 | 0.066385 | 1.2453 | 446.9885 | 1200
76247 | 650 | Straight | 1.0061 | 0.10735 | 1.3397 | 611.5318 | 900
76283 | 650 | Straight | 0.9677 | 0.1507 | 1.244 | 672.7651 | 600
76736 | 650 | Straight | 0.87722 | 0.12414 | 1.3078 | 641.9532 | 1000
77974 | 650 | Straight | 0.47823 | 0.063022 | 1.183 | 413.7446 | 1300
78026 | 650 | Straight | 0.64136 | 0.07617 | 1.3756 | 528.9014 | 900
78959 | 650 | Straight | 0.97243 | 0.066406 | 1.3568 | 487.1145 | 500
79437 | 650 | Straight | 0.95178 | 0.17013 | 1.1946 | 686.4847 | 1200
79908 | 650 | Straight | 0.86182 | 0.24615 | 0.9991 | 690.5585 | 900
81429 | 650 | Straight | 0.62227 | 0.066695 | 1.2759 | 459.063 | 900
82595 | 650 | Straight | 0.66496 | 0.10231 | 1.2476 | 555.9463 | 800
82959 | 650 | Straight | 0.77374 | 0.10935 | 1.226 | 564.8056 | 800
83389 | 650 | Straight | 1.0069 | 0.13124 | 1.3001 | 656.1485 | 800
84270 | 650 | Straight | 0.99427 | 0.11378 | 1.248 | 586.4869 | 1000
85285 | 650 | Straight | 0.69589 | 0.10164 | 1.1867 | 527.0757 | 1000
85665 | 650 | Straight | 0.9928 | 0.12256 | 1.2548 | 612.0088 | 700
86160 | 650 | Straight | 1.1973 | 0.15644 | 1.1845 | 652.7056 | 900
86886 | 650 | Straight | 0.61143 | 0.066823 | 1.2072 | 434.7546 | 1000
87027 | 650 | Straight | 0.8937 | 0.15189 | 1.2782 | 694.0147 | 800
87840 | 650 | Straight | 0.72939 | 0.14865 | 1.0608 | 569.7691 | 900
88659 | 650 | Straight | 0.60264 | 0.073808 | 1.2454 | 471.3744 | 1300
88878 | 650 | Straight | 0.68072 | 0.11906 | 1.0953 | 526.5055 | 700
89400 | 650 | Straight | 0.50231 | 0.053753 | 1.3002 | 419.9552 | 1300
89797 | 650 | Straight | 0.63248 | 0.098306 | 1.1867 | 518.3373 | 1700
90366 | 650 | Straight | 0.85443 | 0.1088 | 1.373 | 630.9431 | 700
90965 | 650 | Straight | 0.72929 | 0.11299 | 1.2083 | 565.8412 | 1300
91000 | 650 | Straight | 0.70509 | 0.1458 | 0.70695 | 376.0697 | 900
91322 | 650 | Straight | 0.78232 | 0.079744 | 1.5618 | 614.4461 | 1400
91327 | 650 | Straight | 0.7517 | 0.11771 | 1.2124 | 579.4756 | 1400
92447 | 650 | Straight | 0.73108 | 0.082692 | 1.133 | 453.9085 | 1100
93301 | 650 | Straight | 1.0608 | 0.10371 | 1.3863 | 621.9506 | 1100
93406 | 650 | Straight | 0.82728 | 0.10534 | 1.4356 | 649.1196 | 1100
93712 | 650 | Straight | 0.59429 | 0.085487 | 1.1234 | 457.5795 | 1500
93844 | 650 | Straight | 0.66947 | 0.097548 | 1.2054 | 524.4901 | 1500
95258 | 650 | Straight | 0.99503 | 0.14683 | 1.4326 | 764.7737 | 600
96014 | 650 | Straight | 0.55982 | 0.073909 | 1.2587 | 476.7218 | 1200
96677 | 650 | Straight | 0.7429 | 0.11987 | 1.1452 | 552.367 | 600
97809 | 650 | Straight | 0.60204 | 0.064577 | 1.3567 | 480.2954 | 1900
98694 | 650 | Straight | 0.68743 | 0.074934 | 1.3947 | 531.8994 | 1200
98828 | 650 | Straight | 0.62967 | 0.091451 | 1.2114 | 510.3456 | 900
99384 | 650 | Straight | 0.66799 | 0.086987 | 1.2615 | 518.335 | 800
99745 | 650 | Straight | 0.6249 | 0.096612 | 1.2062 | 522.3172 | 2200
1176 | 750 | Straight | 0.54924 | 0.10879 | 1.1592 | 532.6444 | 1600
1257 | 750 | Straight | 0.58597 | 0.069015 | 1.4734 | 539.2416 | 1600
1593 | 750 | Straight | 0.99398 | 0.12724 | 1.1854 | 589.082 | 700
1625 | 750 | Straight | 0.8066 | 0.17853 | 1.2237 | 720.3223 | 1700
2184 | 750 | Straight | 0.65318 | 0.10032 | 1.1927 | 526.2566 | 1100
2702 | 750 | Straight | 0.55651 | 0.086398 | 1.3189 | 540.0921 | 2500
3129 | 750 | Straight | 0.78256 | 0.11598 | 1.4023 | 665.3219 | 1100
3319 | 750 | Straight | 0.878 | 0.16353 | 1.1978 | 674.807 | 1000
3334 | 750 | Straight | 0.73384 | 0.12755 | 1.1797 | 586.9385 | 700
3346 | 750 | Straight | 0.80491 | 0.18557 | 1.1884 | 713.2096 | 900
3400 | 750 | Straight | 0.89912 | 0.11693 | 1.1235 | 535.227 | 900
3501 | 750 | Straight | 0.5673 | 0.051935 | 1.2304 | 390.6486 | 800
4072 | 750 | Straight | 0.76778 | 0.12426 | 1.4099 | 692.3996 | 1400
4123 | 750 | Straight | 0.76803 | 0.19744 | 1.1113 | 687.9274 | 900
4180 | 750 | Straight | 1.0964 | 0.11921 | 1.5604 | 750.5589 | 700
5325 | 750 | Straight | 0.75249 | 0.083066 | 1.3505 | 542.2684 | 1000
5624 | 750 | Straight | 0.83737 | 0.18572 | 1.1755 | 705.7542 | 1000
5644 | 750 | Straight | 0.85005 | 0.10947 | 1.2413 | 572.1608 | 1000
6281 | 750 | Straight | 1.1407 | 0.19319 | 1.3481 | 825.4894 | 800
6611 | 750 | Straight | 0.80135 | 0.14179 | 1.3045 | 684.3219 | 800
6632 | 750 | Straight | 0.70532 | 0.11078 | 1.2312 | 570.8782 | 1200
6725 | 750 | Straight | 0.60877 | 0.076363 | 1.2065 | 464.4722 | 1200
6733 | 750 | Straight | 0.76401 | 0.13589 | 1.2689 | 651.6381 | 1300
6835 | 750 | Straight | 0.7795 | 0.097221 | 1.6164 | 702.1539 | 1500
7054 | 750 | Straight | 0.8349 | 0.17117 | 1.1859 | 683.5386 | 800
7925 | 750 | Straight | 0.67236 | 0.1036 | 1.1744 | 526.5946 | 2100
7933 | 750 | Straight | 0.68655 | 0.062497 | 1.217 | 423.87 | 1100
8423 | 750 | Straight | 0.5493 | 0.09444 | 1.2313 | 527.175 | 1800
8450 | 750 | Straight | 0.54585 | 0.2158 | 0.72119 | 466.7388 | 700
8507 | 750 | Straight | 0.94947 | 0.16168 | 1.3184 | 738.5664 | 800
8793 | 750 | Straight | 0.7934 | 0.20769 | 1.0832 | 687.7432 | 1500
9473 | 750 | Straight | 0.57197 | 0.097667 | 1.2286 | 534.897 | 1300
9860 | 750 | Straight | 0.74695 | 0.13799 | 1.1502 | 595.2597 | 1300
10199 | 750 | Straight | 0.89006 | 0.1474 | 1.2575 | 672.6164 | 1000
10221 | 750 | Straight | 0.5362 | 0.060226 | 1.3004 | 444.5979 | 1200
10248 | 750 | Straight | 0.56112 | 0.067496 | 1.288 | 466.1868 | 1100
10463 | 750 | Straight | 0.87094 | 0.097273 | 1.5818 | 687.2919 | 1500
10560 | 750 | Straight | 0.68511 | 0.10695 | 1.2259 | 558.5168 | 1700
11274 | 750 | Straight | 0.77062 | 0.12853 | 1.3275 | 663.027 | 1300
11400 | 750 | Straight | 1.0138 | 0.15353 | 1.5675 | 855.6942 | 900
12014 | 750 | Straight | 0.74515 | 0.18609 | 1.1124 | 668.5173 | 1700
12030 | 750 | Straight | 0.78193 | 0.15132 | 1.224 | 663.3259 | 2100
12247 | 750 | Straight | 0.92659 | 0.18936 | 1.2432 | 753.6501 | 700
12501 | 750 | Straight | 0.55535 | 0.072177 | 1.4409 | 539.315 | 900
12587 | 750 | Straight | 0.83593 | 0.14161 | 1.1795 | 618.3514 | 800
12722 | 750 | Straight | 0.6334 | 0.11621 | 1.2214 | 580.0631 | 1000
12752 | 750 | Straight | 0.83715 | 0.12254 | 1.4396 | 702.066 | 800
13173 | 750 | Straight | 0.75064 | 0.15812 | 1.2226 | 677.2962 | 800
13736 | 750 | Straight | 0.95535 | 0.20317 | 1.2589 | 790.5393 | 900
13935 | 750 | Straight | 1.3069 | 0.14303 | 1.2189 | 642.1956 | 600
14935 | 750 | Straight | 0.82997 | 0.21649 | 1.1535 | 747.7326 | 900
15015 | 750 | Straight | 0.75985 | 0.16368 | 1.1841 | 667.4069 | 700
15937 | 750 | Straight | 0.70927 | 0.12521 | 1.3372 | 659.1915 | 800
16112 | 750 | Straight | 0.42634 | 0.075659 | 1.1139 | 426.8513 | 1300
16589 | 750 | Straight | 0.93887 | 0.16006 | 1.3664 | 761.5726 | 900
16596 | 750 | Straight | 0.68851 | 0.092081 | 1.4646 | 619.1487 | 1400
17017 | 750 | Straight | 0.88745 | 0.17062 | 1.1818 | 680.0492 | 1300
17020 | 750 | Straight | 1.1649 | 0.19186 | 1.4433 | 880.739 | 900
17071 | 750 | Straight | 0.83452 | 0.080455 | 1.3509 | 533.8069 | 1300
17305 | 750 | Straight | 0.81642 | 0.11408 | 1.4706 | 691.9988 | 1500
17337 | 750 | Straight | 0.8255 | 0.11376 | 1.5438 | 725.4173 | 1000
17763 | 750 | Straight | 0.64938 | 0.1079 | 1.1836 | 541.6518 | 1600
18082 | 750 | Straight | 0.76603 | 0.12564 | 1.054 | 520.469 | 1100
19210 | 750 | Straight | 0.67528 | 0.11697 | 1.2097 | 576.3741 | 600
19758 | 750 | Straight | 0.80292 | 0.11277 | 1.5144 | 708.5188 | 1200
20163 | 750 | Straight | 0.99888 | 0.20675 | 1.3443 | 851.5789 | 900
20880 | 750 | Straight | 0.51941 | 0.05713 | 1.3804 | 459.6597 | 2100
21656 | 750 | Straight | 0.72844 | 0.095626 | 1.3387 | 576.7281 | 1200
21776 | 750 | Straight | 0.81363 | 0.13002 | 1.2365 | 621.1512 | 1000
22373 | 750 | Straight | 1.0413 | 0.19149 | 1.3841 | 843.785 | 900
22437 | 750 | Straight | 0.62589 | 0.091103 | 1.3632 | 573.2071 | 1500
22772 | 750 | Straight | 0.77642 | 0.17958 | 1.1096 | 655.0915 | 1000
22979 | 750 | Straight | 0.9063 | 0.18123 | 1.1631 | 689.7935 | 900
23210 | 750 | Straight | 0.61412 | 0.079166 | 1.3773 | 539.8591 | 2000
23309 | 750 | Straight | 0.93835 | 0.2194 | 1.1896 | 776.2599 | 1100
23455 | 750 | Straight | 0.95352 | 0.10265 | 1.2231 | 545.936 | 800
23833 | 750 | Straight | 0.43547 | 0.059077 | 1.2374 | 418.9891 | 1400
24227 | 750 | Straight | 0.77063 | 0.13803 | 1.1054 | 572.1125 | 1500
24320 | 750 | Straight | 0.76441 | 0.14558 | 1.0536 | 560.0361 | 1200
24755 | 750 | Straight | 0.90652 | 0.18568 | 1.2645 | 759.1079 | 800
25774 | 750 | Straight | 0.71142 | 0.17907 | 1.0686 | 629.9745 | 1000
25845 | 750 | Straight | 0.58769 | 0.11372 | 1.1061 | 519.6265 | 900
25891 | 750 | Straight | 0.47043 | 0.067221 | 1.2335 | 445.5305 | 1800
26525 | 750 | Straight | 0.74375 | 0.086022 | 1.2437 | 508.1838 | 800
26847 | 750 | Straight | 0.79893 | 0.13536 | 1.3855 | 710.1727 | 900
26949 | 750 | Straight | 1.1495 | 0.13792 | 1.3733 | 710.521 | 900
27040 | 750 | Straight | 0.64633 | 0.080264 | 1.2232 | 482.7987 | 1000
27288 | 750 | Straight | 1.0898 | 0.278 | 1.2955 | 951.5793 | 1000
27536 | 750 | Straight | 0.74104 | 0.10126 | 1.4621 | 648.1698 | 1200
27693 | 750 | Straight | 0.90752 | 0.18609 | 1.3505 | 811.6415 | 1500
27877 | 750 | Straight | 1.1358 | 0.25207 | 1.213 | 848.4368 | 1200
28077 | 750 | Straight | 0.82629 | 0.14954 | 1.2029 | 648.037 | 1300
29553 | 750 | Straight | 0.67969 | 0.12216 | 1.1592 | 564.4536 | 1100
29640 | 750 | Straight | 0.80949 | 0.18884 | 1.2152 | 735.6769 | 1300
29751 | 750 | Straight | 0.84966 | 0.14836 | 1.1398 | 611.6313 | 1200
30003 | 750 | Straight | 0.51386 | 0.07682 | 1.2547 | 484.4648 | 800
30324 | 750 | Straight | 0.64237 | 0.091869 | 1.4182 | 598.8532 | 1000
30365 | 750 | Straight | 0.57948 | 0.086548 | 1.3594 | 557.1473 | 1800
30788 | 750 | Straight | 0.73973 | 0.13939 | 1.2568 | 653.7061 | 1600
30911 | 750 | Straight | 0.71889 | 0.09704 | 1.1392 | 494.409 | 1200
31020 | 750 | Straight | 0.45597 | 0.054291 | 1.2158 | 394.6516 | 2900
31357 | 750 | Straight | 0.72477 | 0.10033 | 1.5081 | 665.5188 | 800
31763 | 750 | Straight | 0.62858 | 0.083797 | 1.3158 | 530.6261 | 1600
31967 | 750 | Straight | 0.54517 | 0.11452 | 1.1152 | 525.756 | 800
32113 | 750 | Straight | 0.75096 | 0.097568 | 1.4578 | 634.3927 | 900
33199 | 750 | Straight | 0.79158 | 0.19379 | 1.1635 | 713.5472 | 1100
33277 | 750 | Straight | 0.47153 | 0.062263 | 1.0769 | 374.3592 | 1000
33453 | 750 | Straight | 0.79436 | 0.11031 | 1.2374 | 572.5547 | 800
33468 | 750 | Straight | 1.0643 | 0.12892 | 1.4274 | 714.0259 | 600
33472 | 750 | Straight | 1.0057 | 0.15748 | 1.598 | 883.4536 | 1500
33583 | 750 | Straight | 1.0306 | 0.20869 | 1.4271 | 908.2226 | 800
33761 | 750 | Straight | 0.7691 | 0.15176 | 1.2586 | 683.0877 | 1200
34384 | 750 | Straight | 0.56707 | 0.097375 | 1.1818 | 513.747 | 1300
34491 | 750 | Straight | 0.57152 | 0.065293 | 1.3058 | 464.8293 | 1000
34853 | 750 | Straight | 0.79863 | 0.14097 | 1.0855 | 567.7732 | 800
35034 | 750 | Straight | 0.46587 | 0.080185 | 1.157 | 456.4429 | 1800
35036 | 750 | Straight | 0.69626 | 0.13707 | 1.2568 | 648.2553 | 1200
36438 | 750 | Straight | 0.94915 | 0.15311 | 1.3484 | 735.0531 | 1000
36506 | 750 | Straight | 0.62245 | 0.12875 | 1.091 | 545.3695 | 900
36575 | 750 | Straight | 0.98802 | 0.1317 | 1.3325 | 673.6705 | 900
36716 | 750 | Straight | 0.59655 | 0.10712 | 1.2526 | 571.1227 | 1400
36873 | 750 | Straight | 0.60046 | 0.11238 | 1.0583 | 494.2655 | 1700
37154 | 750 | Straight | 0.84738 | 0.12759 | 1.4325 | 712.8296 | 1600
37226 | 750 | Straight | 0.42326 | 0.068339 | 1.1033 | 401.8028 | 1600
37294 | 750 | Straight | 1.1174 | 0.2812 | 1.2847 | 949.1014 | 1100
37797 | 750 | Straight | 0.61533 | 0.11879 | 1.1787 | 565.9881 | 1900
38198 | 750 | Straight | 0.51097 | 0.072362 | 1.316 | 493.1832 | 1800
38199 | 750 | Straight | 0.55817 | 0.046073 | 1.1953 | 357.4312 | 1700
38382 | 750 | Straight | 0.84287 | 0.16075 | 1.145 | 639.5306 | 1200
38792 | 750 | Straight | 0.76716 | 0.15448 | 1.2829 | 702.4814 | 1000
39109 | 750 | Straight | 0.54963 | 0.093403 | 1.2382 | 527.1762 | 2500
39111 | 750 | Straight | 0.71685 | 0.090624 | 1.3803 | 578.896 | 800
39538 | 750 | Straight | 0.81433 | 0.15634 | 1.138 | 626.8689 | 700
39554 | 750 | Straight | 0.74493 | 0.14845 | 1.2417 | 666.4717 | 1400
39633 | 750 | Straight | 0.7517 | 0.20374 | 1.0952 | 688.7075 | 1100
39668 | 750 | Straight | 0.66773 | 0.0438 | 1.1743 | 342.3908 | 1000
40201 | 750 | Straight | 0.61261 | 0.14603 | 1.096 | 583.5112 | 1100
40268 | 750 | Straight | 0.72696 | 0.10019 | 1.2592 | 555.2893 | 1400
40342 | 750 | Straight | 0.96586 | 0.18208 | 1.2808 | 761.3732 | 1100
40487 | 750 | Straight | 0.95389 | 0.14187 | 1.3767 | 722.3936 | 800
42062 | 750 | Straight | 1.0271 | 0.18862 | 1.4197 | 858.9798 | 700
42309 | 750 | Straight | 0.64675 | 0.097045 | 1.2705 | 551.4012 | 1100
42372 | 750 | Straight | 0.5493 | 0.082639 | 1.3283 | 531.9779 | 1200
42978 | 750 | Straight | 0.70335 | 0.11878 | 0.98406 | 472.4929 | 800
42984 | 750 | Straight | 0.77079 | 0.12906 | 1.4127 | 707.0422 | 800
43293 | 750 | Straight | 0.69842 | 0.096222 | 1.3269 | 573.4071 | 800
43420 | 750 | Straight | 0.96254 | 0.073979 | 1.2469 | 472.493 | 1700
43459 | 750 | Straight | 0.88264 | 0.18779 | 1.3081 | 789.7301 | 800
43483 | 750 | Straight | 1.1174 | 0.28246 | 1.299 | 961.7854 | 1800
43723 | 750 | Straight | 0.91736 | 0.16586 | 1.2511 | 709.8401 | 1400
44131 | 750 | Straight | 0.64701 | 0.12413 | 1.0289 | 505.0093 | 1300
44216 | 750 | Straight | 0.78381 | 0.11972 | 1.3409 | 646.3486 | 900
44613 | 750 | Straight | 0.72429 | 0.11411 | 1.2714 | 598.3234 | 1100
44661 | 750 | Straight | 0.55657 | 0.093402 | 1.2245 | 521.3439 | 1100
45543 | 750 | Straight | 0.95337 | 0.16666 | 1.4115 | 802.7895 | 1200
45628 | 750 | Straight | 0.68821 | 0.085096 | 1.5381 | 625.0636 | 1000
45641 | 750 | Straight | 0.54456 | 0.060959 | 1.3302 | 457.5325 | 1000
45780 | 750 | Straight | 0.77366 | 0.094008 | 1.377 | 588.1978 | 2200
46940 | 750 | Straight | 0.56718 | 0.082839 | 1.2438 | 498.7169 | 1500
46980 | 750 | Straight | 0.99294 | 0.25091 | 1.1463 | 799.9321 | 800
47081 | 750 | Straight | 0.73084 | 0.094814 | 1.2386 | 531.3186 | 700
47608 | 750 | Straight | 0.57394 | 0.06787 | 1.2338 | 447.7817 | 1800
47845 | 750 | Straight | 0.6371 | 0.10738 | 1.2334 | 563.0722 | 700
49019 | 750 | Straight | 0.98207 | 0.22544 | 1.2581 | 832.2071 | 800
49193 | 750 | Straight | 0.94813 | 0.14029 | 1.3764 | 718.1993 | 900
49206 | 750 | Straight | 0.75198 | 0.10705 | 1.4068 | 641.2429 | 1000
49756 | 750 | Straight | 0.75759 | 0.10868 | 1.3038 | 598.8192 | 2000
50361 | 750 | Straight | 0.70493 | 0.16947 | 1.0386 | 595.6458 | 1500
50392 | 750 | Straight | 0.95675 | 0.14513 | 1.4565 | 773.0129 | 1000
50433 | 750 | Straight | 0.59476 | 0.084773 | 1.2637 | 512.5707 | 800
50492 | 750 | Straight | 0.96604 | 0.18309 | 1.2824 | 764.4633 | 1000
50524 | 750 | Straight | 0.73776 | 0.17091 | 1.1748 | 676.6111 | 1200
50927 | 750 | Straight | 0.99104 | 0.274 | 1.1218 | 818.0431 | 1000
51688 | 750 | Straight | 0.77087 | 0.095493 | 1.1341 | 488.2312 | 600
52295 | 750 | Straight | 0.76359 | 0.12535 | 1.2659 | 624.3896 | 1500
52398 | 750 | Straight | 0.83993 | 0.16305 | 1.2454 | 700.5956 | 800
52572 | 750 | Straight | 0.58288 | 0.085079 | 1.2051 | 489.7121 | 1400
52663 | 750 | Straight | 0.79012 | 0.12414 | 1.38 | 677.3554 | 1300
52880 | 750 | Straight | 0.83886 | 0.12886 | 1.3298 | 665.0471 | 1800
53267 | 750 | Straight | 0.6107 | 0.13847 | 1.0984 | 569.3976 | 1500
53778 | 750 | Straight | 0.6397 | 0.093592 | 1.0811 | 460.7619 | 2200
54022 | 750 | Straight | 0.62881 | 0.10418 | 1.3007 | 584.9116 | 900
54321 | 750 | Straight | 0.70285 | 0.13321 | 1.2304 | 625.6312 | 800
55533 | 750 | Straight | 0.78149 | 0.17502 | 1.209 | 704.6324 | 1400
55621 | 750 | Straight | 0.82482 | 0.16247 | 1.3027 | 731.4964 | 1200
55627 | 750 | Straight | 0.77909 | 0.14758 | 1.2713 | 680.394 | 1600
56403 | 750 | Straight | 0.61327 | 0.099082 | 1.0735 | 470.7736 | 1800
56433 | 750 | Straight | 0.8012 | 0.071375 | 1.2959 | 482.3132 | 1000
56480 | 750 | Straight | 0.86289 | 0.13345 | 1.4084 | 716.7975 | 800
56654 | 750 | Straight | 0.59019 | 0.095394 | 1.2916 | 555.7467 | 1600
56942 | 750 | Straight | 1.0865 | 0.31666 | 1.1325 | 887.8246 | 1100
57170 | 750 | Straight | 0.66261 | 0.11812 | 1.2793 | 612.5462 | 1000
57366 | 750 | Straight | 0.55736 | 0.071235 | 1.439 | 535.0783 | 800
57414 | 750 | Straight | 0.62149 | 0.092283 | 1.233 | 521.8248 | 1900
58888 | 750 | Straight | 0.88366 | 0.22661 | 1.0689 | 708.906 | 1400
59300 | 750 | Straight | 0.84663 | 0.15958 | 1.2366 | 688.2066 | 1200
59744 | 750 | Straight | 0.61956 | 0.074797 | 1.2889 | 491.0911 | 800
60357 | 750 | Straight | 1.2323 | 0.32684 | 1.2322 | 981.4364 | 800
60522 | 750 | Straight | 0.52113 | 0.048147 | 1.3971 | 427.0673 | 2400
60599 | 750 | Straight | 1.1718 | 0.34266 | 1.094 | 892.1664 | 800
60866 | 750 | Straight | 0.9096 | 0.15682 | 1.2838 | 708.2593 | 1600
61515 | 750 | Straight | 0.95956 | 0.11707 | 1.4954 | 712.8365 | 900
62498 | 750 | Straight | 0.59021 | 0.12939 | 1.0804 | 541.4172 | 1100
62774 | 750 | Straight | 0.7057 | 0.16537 | 1.0974 | 621.7144 | 1000
62982 | 750 | Straight | 1.012 | 0.22235 | 1.2743 | 837.1138 | 1100
63179 | 750 | Straight | 0.87781 | 0.1451 | 1.0928 | 579.9039 | 800
64315 | 750 | Straight | 1.1375 | 0.076876 | 1.2821 | 495.2336 | 800
64442 | 750 | Straight | 0.81311 | 0.13454 | 1.307 | 667.8503 | 1600
64687 | 750 | Straight | 0.74136 | 0.11334 | 1.382 | 648.1766 | 1500
64890 | 750 | Straight | 0.87452 | 0.10746 | 0.85655 | 391.1742 | 1300
65010 | 750 | Straight | 1.2259 | 0.22097 | 1.3555 | 887.6613 | 700
65823 | 750 | Straight | 0.75628 | 0.18323 | 1.1287 | 673.0642 | 1100
65848 | 750 | Straight | 0.76394 | 0.10029 | 1.2351 | 544.8914 | 1000
65892 | 750 | Straight | 0.6748 | 0.086675 | 1.5132 | 620.6589 | 800
66090 | 750 | Straight | 0.94631 | 0.16487 | 1.4102 | 797.7078 | 1300
66966 | 750 | Straight | 0.61517 | 0.10983 | 1.1578 | 534.5841 | 1900
67155 | 750 | Straight | 0.67191 | 0.10644 | 1.3037 | 592.5675 | 900
67611 | 750 | Straight | 0.4803 | 0.089835 | 1.1469 | 478.8818 | 2500
68975 | 750 | Straight | 0.73229 | 0.17361 | 1.117 | 648.3698 | 1100
69252 | 750 | Straight | 0.83383 | 0.10354 | 1.502 | 673.3267 | 1600
69580 | 750 | Straight | 0.73183 | 0.094788 | 1.2418 | 532.6093 | 900
69956 | 750 | Straight | 0.80931 | 0.08778 | 1.2658 | 522.4614 | 1100
70295 | 750 | Straight | 0.98988 | 0.13047 | 1.5332 | 771.528 | 1000
70302 | 750 | Straight | 0.80544 | 0.13006 | 1.3211 | 663.7658 | 1200
70892 | 750 | Straight | 0.7256 | 0.11792 | 1.3421 | 642.0617 | 1100
71241 | 750 | Straight | 0.67999 | 0.077777 | 1.4079 | 547.0139 | 1500
71457 | 750 | Straight | 0.89539 | 0.17105 | 1.2932 | 745.1483 | 1900
72450 | 750 | Straight | 0.68196 | 0.078557 | 1.29 | 503.7127 | 1200
72862 | 750 | Straight | 0.94497 | 0.12428 | 1.2826 | 629.9293 | 1000
73289 | 750 | Straight | 0.73794 | 0.17702 | 1.119 | 655.9247 | 900
73515 | 750 | Straight | 0.56975 | 0.079241 | 1.3649 | 535.2605 | 1300
74287 | 750 | Straight | 0.46439 | 0.055755 | 1.2645 | 415.9703 | 700
74801 | 750 | Straight | 0.64612 | 0.10134 | 1.345 | 596.4956 | 1200
74819 | 750 | Straight | 0.48738 | 0.063333 | 1.2461 | 436.8855 | 2300
74953 | 750 | Straight | 0.65772 | 0.10792 | 1.1729 | 536.7736 | 1400
75550 | 750 | Straight | 1.0334 | 0.23912 | 1.2241 | 833.8891 | 1000
75751 | 750 | Straight | 0.38208 | 0.060625 | 1.0263 | 352.0443 | 1600
75855 | 750 | Straight | 0.98958 | 0.086213 | 1.3688 | 559.9155 | 1100
76600 | 750 | Straight | 0.68166 | 0.12902 | 1.1957 | 598.3207 | 1100
76943 | 750 | Straight | 0.87544 | 0.14876 | 1.1818 | 635.0302 | 1200
77359 | 750 | Straight | 0.6934 | 0.085365 | 1.3593 | 553.2927 | 1200
77535 | 750 | Straight | 0.743 | 0.077272 | 1.3022 | 504.3116 | 1500
77934 | 750 | Straight | 0.66616 | 0.12681 | 1.235 | 612.7063 | 800
78127 | 750 | Straight | 0.80824 | 0.14151 | 1.1968 | 627.2092 | 1000
78216 | 750 | Straight | 0.94957 | 0.14445 | 1.3062 | 691.632 | 800
78266 | 750 | Straight | 0.93546 | 0.18899 | 1.3702 | 829.8375 | 800
78499 | 750 | Straight | 0.79793 | 0.10275 | 1.2841 | 573.4698 | 800
79808 | 750 | Straight | 0.65141 | 0.11976 | 1.2231 | 589.6832 | 1900
80046 | 750 | Straight | 0.92792 | 0.1917 | 1.2459 | 759.9433 | 900
81207 | 750 | Straight | 0.57703 | 0.053423 | 1.2033 | 387.4815 | 1000
81949 | 750 | Straight | 0.65929 | 0.084348 | 1.4714 | 595.3325 | 1400
81961 | 750 | Straight | 0.58775 | 0.081961 | 1.3108 | 522.7967 | 1100
83678 | 750 | Straight | 0.84221 | 0.089308 | 1.3547 | 564.0151 | 900
84089 | 750 | Straight | 0.83897 | 0.20587 | 1.1913 | 753.014 | 1300
84221 | 750 | Straight | 0.71929 | 0.055233 | 1.2212 | 399.8376 | 800
84290 | 750 | Straight | 0.81042 | 0.13755 | 1.3706 | 708.17 | 1300
84747 | 750 | Straight | 1.0883 | 0.21392 | 1.4292 | 920.8992 | 800
85469 | 750 | Straight | 0.56735 | 0.074277 | 1.3567 | 515.1108 | 1400
85624 | 750 | Straight | 0.46951 | 0.04442 | 1.3325 | 391.249 | 1700
85667 | 750 | Straight | 0.87327 | 0.14745 | 0.84384 | 451.4238 | 900
85827 | 750 | Straight | 0.93468 | 0.14389 | 1.5159 | 801.1077 | 1100
86026 | 750 | Straight | 0.64184 | 0.093769 | 1.3621 | 581.0823 | 700
86186 | 750 | Straight | 0.74542 | 0.057572 | 1.2083 | 403.9037 | 1400
86446 | 750 | Straight | 0.78316 | 0.14984 | 1.2963 | 699.0819 | 700
86936 | 750 | Straight | 0.90188 | 0.19261 | 1.2934 | 790.7846 | 900
87222 | 750 | Straight | 0.8222 | 0.13852 | 1.2634 | 655.0722 | 1500
87356 | 750 | Straight | 0.48793 | 0.08757 | 1.1439 | 471.5985 | 700
88013 | 750 | Straight | 0.89508 | 0.09379 | 1.4499 | 618.5937 | 800
88047 | 750 | Straight | 0.76096 | 0.10995 | 1.3294 | 614.1165 | 800
88754 | 750 | Straight | 0.61627 | 0.087247 | 1.3969 | 574.8388 | 1500
88787 | 750 | Straight | 0.74862 | 0.14504 | 1.3032 | 691.4356 | 600
88901 | 750 | Straight | 0.55064 | 0.076519 | 1.3099 | 504.7841 | 1300
88937 | 750 | Straight | 0.60282 | 0.10355 | 1.2309 | 551.8101 | 1400
89966 | 750 | Straight | 1.0234 | 0.14938 | 1.3249 | 713.3809 | 900
90053 | 750 | Straight | 0.76927 | 0.21499 | 1.0969 | 708.5606 | 1200
90107 | 750 | Straight | 0.62091 | 0.10543 | 1.3014 | 588.7201 | 1400
90726 | 750 | Straight | 0.64802 | 0.064743 | 1.444 | 511.8694 | 1400
90960 | 750 | Straight | 0.88686 | 0.17106 | 1.3016 | 749.9725 | 900
91351 | 750 | Straight | 0.83524 | 0.14155 | 1.378 | 722.275 | 800
91598 | 750 | Straight | 0.61467 | 0.077477 | 1.3533 | 524.7709 | 1400
91758 | 750 | Straight | 0.96378 | 0.19685 | 1.1956 | 739.0501 | 900
91810 | 750 | Straight | 0.97306 | 0.188 | 1.1777 | 711.3972 | 1100
91987 | 750 | Straight | 0.67298 | 0.14085 | 1.1905 | 622.4287 | 1800
91997 | 750 | Straight | 0.73746 | 0.077566 | 1.2024 | 466.5467 | 800
92024 | 750 | Straight | 0.84833 | 0.083659 | 1.3809 | 556.4322 | 1400
92226 | 750 | Straight | 0.60323 | 0.11113 | 1.07 | 496.9199 | 1100
92648 | 750 | Straight | 0.7871 | 0.14799 | 1.2374 | 663.1641 | 700
93202 | 750 | Straight | 0.95676 | 0.25502 | 1.1771 | 828.1144 | 1300
93262 | 750 | Straight | 0.78301 | 0.15937 | 1.2112 | 673.6313 | 1400
93438 | 750 | Straight | 0.64258 | 0.10248 | 1.3255 | 591.1306 | 2200
93456 | 750 | Straight | 0.65288 | 0.083905 | 1.2138 | 489.8321 | 1300
93852 | 750 | Straight | 0.56589 | 0.11016 | 1.1762 | 543.8804 | 1600
94156 | 750 | Straight | 0.66127 | 0.091902 | 1.1873 | 501.4296 | 1300
94809 | 750 | Straight | 0.97276 | 0.22732 | 1.2471 | 828.3323 | 1300
94821 | 750 | Straight | 0.62551 | 0.08658 | 1.4298 | 586.1076 | 1400
94950 | 750 | Straight | 0.76529 | 0.15444 | 1.054 | 577.0503 | 1200
95135 | 750 | Straight | 0.88716 | 0.11033 | 1.3763 | 636.8696 | 1200
95294 | 750 | Straight | 0.76103 | 0.16522 | 1.1901 | 673.9439 | 900
95374 | 750 | Straight | 0.57547 | 0.20066 | 0.69463 | 433.4908 | 1400
95390 | 750 | Straight | 0.38153 | 0.0438 | 1.3611 | 396.8469 | 1800
95966 | 750 | Straight | 0.53926 | 0.06236 | 1.4686 | 510.9101 | 900
96070 | 750 | Straight | 0.72718 | 0.11387 | 1.3363 | 628.189 | 1700
96468 | 750 | Straight | 0.89049 | 0.14804 | 1.4799 | 793.2434 | 900
96519 | 750 | Straight | 0.83227 | 0.13078 | 1.2031 | 606.1074 | 1400
96833 | 750 | Straight | 0.76369 | 0.07747 | 1.4416 | 558.9882 | 900
96843 | 750 | Straight | 0.7796 | 0.15462 | 1.2417 | 680.2054 | 800
97272 | 750 | Straight | 0.89582 | 0.2019 | 1.2802 | 801.4253 | 1400
97823 | 750 | Straight | 0.99509 | 0.19744 | 1.2008 | 743.349 | 1000
97970 | 750 | Straight | 0.90195 | 0.11172 | 1.2114 | 564.0908 | 900
98110 | 750 | Straight | 1.077 | 0.30776 | 1.1879 | 918.0886 | 900
98505 | 750 | Straight | 0.67489 | 0.13652 | 1.2027 | 619.0935 | 1000
98633 | 750 | Straight | 0.50068 | 0.069131 | 1.1219 | 410.9368 | 1100
98679 | 750 | Straight | 0.67125 | 0.13338 | 1.2339 | 627.7874 | 1000
98882 | 750 | Straight | 0.67822 | 0.06953 | 1.5569 | 571.9261 | 1100
99153 | 750 | Straight | 1.0142 | 0.23854 | 1.2675 | 862.4304 | 900
229 | 850 | Straight | 0.57294 | 0.10254 | 1.2833 | 572.4825 | 1100
643 | 850 | Straight | 0.5026 | 0.11555 | 1.1317 | 535.9351 | 1300
698 | 850 | Straight | 0.94108 | 0.26704 | 1.097 | 789.7513 | 1100
936 | 850 | Straight | 0.57917 | 0.10931 | 1.2625 | 581.4996 | 1200
1231 | 850 | Straight | 0.5489 | 0.10987 | 1.161 | 536.1421 | 2200
1245 | 850 | Straight | 0.87063 | 0.13515 | 1.2045 | 616.9076 | 900
1514 | 850 | Straight | 0.51515 | 0.088304 | 1.2176 | 504.0726 | 2200
1584 | 850 | Straight | 0.80878 | 0.16057 | 1.2976 | 724.3891 | 1000
1894 | 850 | Straight | 0.69559 | 0.15442 | 1.2304 | 673.568 | 800
2070 | 850 | Straight | 0.60144 | 0.13837 | 1.1794 | 611.1874 | 1100
2169 | 850 | Straight | 0.62219 | 0.10975 | 1.2554 | 579.3834 | 1000
2177 | 850 | Straight | 0.51605 | 0.097966 | 1.2348 | 538.432 | 1200
2545 | 850 | Straight | 0.60221 | 0.056957 | 1.4311 | 475.8281 | 1900
2599 | 850 | Straight | 1.0449 | 0.1909 | 1.2415 | 755.7092 | 900
2629 | 850 | Straight | 0.81799 | 0.12769 | 1.5871 | 790.0903 | 1500
2773 | 850 | Straight | 0.92654 | 0.16155 | 1.3624 | 762.8901 | 1100
2897 | 850 | Straight | 0.9031 | 0.21138 | 1.3245 | 848.3635 | 1200
2906 | 850 | Straight | 0.59647 | 0.10693 | 1.2331 | 561.7607 | 1200
2907 | 850 | Straight | 0.8998 | 0.24291 | 1.3061 | 896.8099 | 1100
2942 | 850 | Straight | 0.5808 | 0.10553 | 1.367 | 618.6707 | 1500
3106 | 850 | Straight | 0.57296 | 0.077112 | 1.3975 | 540.6529 | 1100
3187 | 850 | Straight | 0.80908 | 0.13777 | 1.2886 | 666.3538 | 700
3307 | 850 | Straight | 0.77997 | 0.085407 | 1.1102 | 452.0177 | 1400
3432 | 850 | Straight | 0.96918 | 0.26907 | 1.1231 | 811.6233 | 800
4095 | 850 | Straight | 0.95437 | 0.155 | 1.5097 | 828.0576 | 800
4224 | 850 | Straight | 0.6363 | 0.15525 | 1.1822 | 648.9067 | 800
4313 | 850 | Straight | 0.71889 | 0.13063 | 1.308 | 658.5963 | 1700
4326 | 850 | Straight | 0.52477 | 0.084521 | 1.2546 | 508.139 | 2400
4335 | 850 | Straight | 0.73242 | 0.15581 | 1.2465 | 685.4484 | 1100
4365 | 850 | Straight | 0.8007 | 0.20803 | 1.2332 | 783.593 | 1000
4688 | 850 | Straight | 0.53413 | 0.087784 | 1.3871 | 572.544 | 1000
4755 | 850 | Straight | 0.56025 | 0.095397 | 1.2458 | 536.0572 | 2400
4815 | 850 | Straight | 0.61747 | 0.13209 | 1.2611 | 638.5337 | 1500
4989 | 850 | Straight | 0.78956 | 0.16529 | 1.4107 | 799.0107 | 1600
5056 | 850 | Straight | 0.89613 | 0.21709 | 1.2373 | 803.1725 | 900
5153 | 850 | Straight | 0.61801 | 0.16565 | 1.1038 | 625.8827 | 2100
5676 | 850 | Straight | 0.69263 | 0.08409 | 1.2766 | 515.7352 | 1300
5681 | 850 | Straight | 0.69638 | 0.12989 | 1.2529 | 629.0779 | 900
5789 | 850 | Straight | 0.59105 | 0.1443 | 1.1157 | 590.4697 | 1200
5843 | 850 | Straight | 0.58934 | 0.075603 | 1.3355 | 511.5604 | 1200
6053 | 850 | Straight | 0.85606 | 0.19139 | 1.367 | 833.1809 | 800
6101 | 850 | Straight | 0.65516 | 0.13858 | 1.2758 | 661.645 | 800
6280 | 850 | Straight | 0.44246 | 0.11324 | 1.0554 | 494.7557 | 1600
6489 | 850 | Straight | 0.49668 | 0.1055 | 1.1421 | 516.8214 | 1100
6599 | 850 | Straight | 0.57814 | 0.13817 | 1.0613 | 549.5744 | 900
6621 | 850 | Straight | 0.67489 | 0.14769 | 1.3041 | 698.2195 | 1600
6752 | 850 | Straight | 0.67869 | 0.10874 | 1.4804 | 680.0989 | 1000
6897 | 850 | Straight | 1.0377 | 0.2174 | 1.3151 | 854.2627 | 700
7018 | 850 | Straight | 0.69051 | 0.14947 | 1.1679 | 629.0272 | 2200
7252 | 850 | Straight | 0.67182 | 0.14768 | 1.192 | 638.1499 | 1200
7464 | 850 | Straight | 0.55532 | 0.10321 | 1.2848 | 575.0466 | 1500
7595 | 850 | Straight | 0.57886 | 0.063163 | 1.3427 | 470.1103 | 1200
7622 | 850 | Straight | 0.86616 | 0.19688 | 1.3838 | 855.4352 | 800
8565 | 850 | Straight | 0.8097 | 0.12306 | 1.1025 | 538.7967 | 1300
8581 | 850 | Straight | 0.41227 | 0.073514 | 1.1547 | 436.1692 | 2200
8693 | 850 | Straight | 0.83493 | 0.11314 | 1.2974 | 607.9617 | 700
8705 | 850 | Straight | 0.76456 | 0.078133 | 1.6669 | 649.1224 | 1200
8788 | 850 | Straight | 0.73263 | 0.16136 | 1.2473 | 698.0099 | 2000
9428 | 850 | Straight | 0.71313 | 0.088174 | 1.153 | 476.9838 | 900
9489 | 850 | Straight | 0.68391 | 0.12335 | 1.348 | 659.5622 | 1200
9795 | 850 | Straight | 0.57843 | 0.072471 | 1.5365 | 576.2414 | 1000
9968 | 850 | Straight | 0.6428 | 0.16781 | 1.167 | 665.98 | 2000
10014 | 850 | Straight | 0.74858 | 0.099584 | 1.5331 | 674.0188 | 1700
10348 | 850 | Straight | 0.89499 | 0.20289 | 1.3981 | 877.3456 | 800
10353 | 850 | Straight | 0.63648 | 0.13184 | 1.1891 | 601.5238 | 2000
10522 | 850 | Straight | 0.75504 | 0.11194 | 1.3379 | 623.6226 | 900
10536 | 850 | Straight | 0.63105 | 0.1423 | 1.2109 | 636.3871 | 800
10693 | 850 | Straight | 0.90412 | 0.1913 | 1.4013 | 853.8528 | 1600
10732 | 850 | Straight | 0.52013 | 0.092298 | 1.225 | 518.4711 | 2100
10819 | 850 | Straight | 0.72295 | 0.079015 | 1.4379 | 563.0975 | 1000
10969 | 850 | Straight | 0.53139 | 0.11884 | 1.1933 | 573.0916 | 1200
11098 | 850 | Straight | 0.79266 | 0.17027 | 1.175 | 675.4673 | 1200
11147 | 850 | Straight | 0.59678 | 0.090286 | 1.4661 | 613.7373 | 1000
11313 | 850 | Straight | 0.86337 | 0.17053 | 1.3132 | 755.4818 | 1000
11499 | 850 | Straight | 0.70397 | 0.12845 | 1.2631 | 630.6349 | 800
11609 | 850 | Straight | 0.75576 | 0.25424 | 1.0435 | 732.9994 | 1200
11610 | 850 | Straight | 0.70926 | 0.13565 | 1.3794 | 707.7987 | 800
11831 | 850 | Straight | 0.91056 | 0.091761 | 1.4903 | 628.9442 | 900
11949 | 850 | Straight | 0.75435 | 0.15076 | 1.4348 | 776.119 | 1200
12089 | 850 | Straight | 0.8765 | 0.14096 | 1.3899 | 726.9721 | 1000
12233 | 850 | Straight | 0.68711 | 0.099898 | 1.5789 | 695.2123 | 1000
12662 | 850 | Straight | 0.59845 | 0.10522 | 1.1181 | 505.2981 | 600
13051 | 850 | Straight | 0.85161 | 0.14824 | 1.1333 | 607.8712 | 1000
13285 | 850 | Straight | 0.86186 | 0.17489 | 1.4944 | 870.6475 | 1000
13379 | 850 | Straight | 1.1163 | 0.24083 | 1.5495 | 1059.3368 | 800
13467 | 850 | Straight | 1.0059 | 0.1867 | 1.1683 | 703.2479 | 1200
13724 | 850 | Straight | 0.48799 | 0.051604 | 1.5432 | 488.3808 | 1100
13759 | 850 | Straight | 0.66694 | 0.13249 | 1.3413 | 680.1449 | 1000
13850 | 850 | Straight | 0.64739 | 0.081469 | 1.2791 | 508.6072 | 1200
13920 | 850 | Straight | 0.57662 | 0.1216 | 1.263 | 613.592 | 1300
13954 | 850 | Straight | 1.0939 | 0.19813 | 1.1664 | 723.3208 | 900
14032 | 850 | Straight | 0.43862 | 0.058637 | 1.2198 | 411.4952 | 2000
14048 | 850 | Straight | 0.81822 | 0.11209 | 1.2721 | 593.3436 | 1000
14134 | 850 | Straight | 0.68342 | 0.10796 | 1.344 | 615.2005 | 1900
14154 | 850 | Straight | 0.56788 | 0.10145 | 1.2909 | 572.8371 | 1300
14170 | 850 | Straight | 0.77217 | 0.11349 | 1.2146 | 570.03 | 1000
14405 | 850 | Straight | 0.85776 | 0.25259 | 1.108 | 775.7936 | 700
14533 | 850 | Straight | 1.1131 | 0.25561 | 1.5281 | 1076.3027 | 1100
14862 | 850 | Straight | 0.80034 | 0.16783 | 1.336 | 762.5236 | 800
15009 | 850 | Straight | 0.68 | 0.06274 | 1.2244 | 427.2724 | 1400
15170 | 850 | Straight | 0.83858 | 0.14483 | 1.3933 | 738.7204 | 800
15298 | 850 | Straight | 0.59951 | 0.092817 | 1.2397 | 526.157 | 1100
15480 | 850 | Straight | 0.62844 | 0.13039 | 1.3046 | 656.2845 | 1300
15560 | 850 | Straight | 0.65597 | 0.094638 | 1.4218 | 609.3564 | 1400
15654 | 850 | Straight | 0.61843 | 0.12144 | 1.2989 | 630.5829 | 700
15763 | 850 | Straight | 0.72303 | 0.10736 | 1.2396 | 565.8361 | 1100
15809 | 850 | Straight | 0.6734 | 0.11418 | 1.2025 | 566.1012 | 1300
15872 | 850 | Straight | 0.67657 | 0.11537 | 1.1466 | 542.5566 | 1400
15895 | 850 | Straight | 0.75574 | 0.16556 | 1.2501 | 708.6206 | 900
16099 | 850 | Straight | 0.6666 | 0.14261 | 1.1983 | 630.4095 | 1900
16421 | 850 | Straight | 0.87579 | 0.092175 | 1.3424 | 567.7945 | 800
16495 | 850 | Straight | 0.74944 | 0.12666 | 1.5562 | 771.572 | 800
16873 | 850 | Straight | 0.77565 | 0.12541 | 1.2355 | 609.5324 | 1100
16985 | 850 | Straight | 0.61117 | 0.14613 | 1.1713 | 623.7924 | 1900
17031 | 850 | Straight | 0.97115 | 0.14507 | 1.3515 | 717.1069 | 1400
17051 | 850 | Straight | 0.5682 | 0.096327 | 1.2275 | 530.7538 | 2000
17126 | 850 | Straight | 0.78251 | 0.19679 | 1.2024 | 743.1249 | 1600
17324 | 850 | Straight | 0.90598 | 0.1518 | 1.5385 | 835.0627 | 1100
17538 | 850 | Straight | 0.78525 | 0.18386 | 1.2835 | 766.7203 | 800
17551 | 850 | Straight | 0.67169 | 0.14472 | 1.2485 | 661.6984 | 2300
17607 | 850 | Straight | 0.98881 | 0.19553 | 1.4166 | 872.6491 | 1500
17786 | 850 | Straight | 0.76302 | 0.12277 | 1.3393 | 653.7539 | 1200
18412 | 850 | Straight | 0.60477 | 0.13041 | 1.2303 | 618.97 | 1800
18631 | 850 | Straight | 0.59607 | 0.11225 | 1.3565 | 633.1427 | 1900
18848 | 850 | Straight | 0.78708 | 0.19853 | 1.1962 | 742.5611 | 1100
19312 | 850 | Straight | 0.90588 | 0.15115 | 1.2218 | 661.7787 | 1100
19832 | 850 | Straight | 0.57985 | 0.1704 | 1.0761 | 618.8444 | 1600
20132 | 850 | Straight | 0.74277 | 0.13415 | 1.3496 | 688.6357 | 1100
20169 | 850 | Straight | 1.3168 | 0.29681 | 1.1889 | 902.3694 | 800
20368 | 850 | Straight | 0.79522 | 0.11793 | 1.3031 | 623.4246 | 1400
20460 | 850 | Straight | 0.71548 | 0.20167 | 1.163 | 727.6216 | 1300
20601 | 850 | Straight | 0.64683 | 0.12067 | 1.2479 | 603.8934 | 2200
20661 | 850 | Straight | 0.55042 | 0.12619 | 1.1366 | 562.4742 | 1000
20833 | 850 | Straight | 0.73575 | 0.090939 | 1.3404 | 563.121 | 1600
20852 | 850 | Straight | 0.59748 | 0.096161 | 1.2324 | 532.3924 | 1800
21014 | 850 | Straight | 0.60471 | 0.14313 | 1.2163 | 641.0849 | 900
21136 | 850 | Straight | 0.86733 | 0.19069 | 1.3304 | 809.3687 | 800
21440 | 850 | Straight | 0.55072 | 0.10265 | 1.2021 | 536.5601 | 900
21508 | 850 | Straight | 0.65145 | 0.093015 | 1.5145 | 643.5074 | 1300
21632 | 850 | Straight | 0.70616 | 0.09878 | 1.6654 | 729.1991 | 1400
21715 | 850 | Straight | 0.97247 | 0.19678 | 1.1606 | 717.2665 | 1000
21716 | 850 | Straight | 0.66093 | 0.13951 | 1.2601 | 655.6763 | 1800
21824 | 850 | Straight | 0.62829 | 0.10636 | 1.3147 | 597.3181 | 1700
21830 | 850 | Straight | 0.86104 | 0.18334 | 1.1808 | 704.3985 | 700
21902 | 850 | Straight | 0.69675 | 0.12991 | 1.3429 | 674.3159 | 1800
22501 | 850 | Straight | 0.57298 | 0.14595 | 1.0645 | 566.5613 | 1100
22556 | 850 | Straight | 0.80255 | 0.228 | 1.1363 | 755.8666 | 600
22614 | 850 | Straight | 0.60428 | 0.10837 | 1.3423 | 615.5991 | 1400
22675 | 850 | Straight | 0.61443 | 0.092196 | 1.1763 | 497.5873 | 1600
22878 | 850 | Straight | 0.71263 | 0.14261 | 1.1518 | 605.964 | 1000
23218 | 850 | Straight | 0.56385 | 0.064095 | 1.2509 | 441.2132 | 1300
23248 | 850 | Straight | 0.457 | 0.074873 | 1.3178 | 502.359 | 1700
23314 | 850 | Straight | 0.59526 | 0.1119 | 1.1491 | 535.5076 | 1300
23510 | 850 | Straight | 0.74146 | 0.09472 | 1.2637 | 541.836 | 1400
23528 | 850 | Straight | 0.58493 | 0.099705 | 1.3975 | 614.7741 | 900
23566 | 850 | Straight | 0.79836 | 0.18976 | 1.333 | 808.9963 | 900
23804 | 850 | Straight | 0.84847 | 0.13325 | 1.2275 | 624.23 | 1000
24135 | 850 | Straight | 0.66727 | 0.094057 | 1.1835 | 505.6579 | 800
24136 | 850 | Straight | 0.56156 | 0.06928 | 1.2744 | 467.3212 | 1600
24232 | 850 | Straight | 0.66107 | 0.14816 | 1.2209 | 654.713 | 900
24562 | 850 | Straight | 0.72965 | 0.15084 | 1.377 | 745.0531 | 1000
25028 | 850 | Straight | 0.71302 | 0.10419 | 1.4551 | 654.3284 | 1400
25043 | 850 | Straight | 0.66584 | 0.083404 | 1.2971 | 521.8586 | 1600
25056 | 850 | Straight | 1.2179 | 0.17571 | 1.3376 | 781.1061 | 1100
25164 | 850 | Straight | 0.72537 | 0.12317 | 1.3162 | 643.5472 | 1000
25180 | 850 | Straight | 0.55905 | 0.096036 | 1.3614 | 587.7425 | 900
25364 | 850 | Straight | 0.6742 | 0.1715 | 1.1737 | 677.1553 | 1100
25424 | 850 | Straight | 1.0038 | 0.21262 | 1.4902 | 957.3129 | 1300
25602 | 850 | Straight | 0.43199 | 0.076364 | 1.2246 | 471.436 | 2700
25648 | 850 | Straight | 0.61902 | 0.09875 | 1.3727 | 600.9342 | 1300
25658 | 850 | Straight | 1.1353 | 0.17916 | 1.4446 | 851.8757 | 1400
25927 | 850 | Straight | 0.69672 | 0.14402 | 1.1452 | 605.4652 | 700
26288 | 850 | Straight | 0.63746 | 0.12481 | 1.1899 | 585.6505 | 1000
26372 | 850 | Straight | 0.62101 | 0.084597 | 1.6007 | 648.626 | 1000
26504 | 850 | Straight | 0.62364 | 0.14943 | 1.2193 | 656.6184 | 1100
26511 | 850 | Straight | 0.65125 | 0.098534 | 1.4491 | 633.7093 | 1900
26538 | 850 | Straight | 0.53106 | 0.10113 | 1.258 | 557.3298 | 1000
26565 | 850 | Straight | 0.66658 | 0.079021 | 1.424 | 557.6691 | 1100
26572 | 850 | Straight | 0.86623 | 0.1773 | 1.4391 | 844.2035 | 800
26702 | 850 | Straight | 0.74755 | 0.14565 | 1.4182 | 753.9993 | 1400
26756 | 850 | Straight | 0.87239 | 0.1367 | 1.4125 | 727.5535 | 1000
26765 | 850 | Straight | 0.73135 | 0.1236 | 1.483 | 726.3636 | 1500
26923 | 850 | Straight | 0.7441 | 0.17213 | 1.2751 | 737.0194 | 1300
27226 | 850 | Straight | 0.68797 | 0.14155 | 1.2217 | 640.3175 | 1000
27512 | 850 | Straight | 0.97644 | 0.24551 | 1.0934 | 754.739 | 900
27586 | 850 | Straight | 0.67145 | 0.1275 | 1.3071 | 650.2102 | 1100
27734 | 850 | Straight | 0.52636 | 0.082728 | 1.2115 | 485.4649 | 900
27987 | 850 | Straight | 0.8071 | 0.15511 | 1.1533 | 632.7982 | 900
28041 | 850 | Straight | 0.73057 | 0.14286 | 1.4285 | 752.2042 | 1200
28052 | 850 | Straight | 0.77325 | 0.10392 | 1.6918 | 759.773 | 1700
28177 | 850 | Straight | 0.55342 | 0.14995 | 1.0633 | 573.6162 | 1400
28525 | 850 | Straight | 0.67969 | 0.12167 | 1.2836 | 623.7377 | 1200
28767 | 850 | Straight | 0.75209 | 0.23554 | 1.1416 | 771.8403 | 1200
28892 | 850 | Straight | 0.96149 | 0.17571 | 1.277 | 745.7202 | 700
28949 | 850 | Straight | 0.73998 | 0.1546 | 1.3799 | 755.846 | 1300
29051 | 850 | Straight | 0.61493 | 0.10401 | 1.3065 | 586.9931 | 1400
29063 | 850 | Straight | 1.0256 | 0.22064 | 1.2995 | 850.4075 | 800
29125 | 850 | Straight | 0.81667 | 0.10783 | 1.1942 | 546.306 | 800
29171 | 850 | Straight | 0.83496 | 0.17798 | 1.257 | 738.8054 | 1500
29387 | 850 | Straight | 0.56946 | 0.069465 | 1.4543 | 533.9928 | 1500
29564 | 850 | Straight | 0.85225 | 0.13607 | 1.216 | 624.8898 | 900
29573 | 850 | Straight | 0.79254 | 0.22753 | 1.1834 | 786.4041 | 1000
29617 | 850 | Straight | 0.71031 | 0.12555 | 1.0927 | 539.4081 | 1400
29688 | 850 | Straight | 0.65292 | 0.12859 | 1.2628 | 630.8616 | 1100
29700 | 850 | Straight | 0.81716 | 0.16456 | 1.4353 | 811.169 | 1100
29762 | 850 | Straight | 0.90521 | 0.25002 | 1.3037 | 908.1218 | 1000
29951 | 850 | Straight | 0.68507 | 0.19286 | 1.1158 | 682.6956 | 900
29996 | 850 | Straight | 0.59946 | 0.11529 | 1.2354 | 584.3722 | 1000
30088 | 850 | Straight | 0.64143 | 0.099921 | 1.3919 | 612.9526 | 1300
30266 | 850 | Straight | 0.59866 | 0.096524 | 1.2872 | 557.1173 | 1500
30289 | 850 | Straight | 0.90011 | 0.17886 | 1.229 | 724.1166 | 700
30554 | 850 | Straight | 0.5423 | 0.10082 | 1.2752 | 564.0662 | 1300
31323 | 850 | Straight | 0.60223 | 0.18291 | 1.0577 | 630.1943 | 1100
31405 | 850 | Straight | 0.44285 | 0.051345 | 1.0973 | 346.3953 | 1200
31546 | 850 | Straight | 0.56962 | 0.066647 | 1.0559 | 379.7708 | 1300
31600 | 850 | Straight | 0.72812 | 0.12135 | 1.2211 | 592.6075 | 1200
31650 | 850 | Straight | 0.86878 | 0.12199 | 1.5359 | 747.3689 | 800
31703 | 850 | Straight | 0.71385 | 0.070249 | 1.5722 | 580.5234 | 1000
31747 | 850 | Straight | 0.64283 | 0.097156 | 1.2009 | 521.4944 | 1600
31874 | 850 | Straight | 1.1563 | 0.25328 | 1.327 | 930.4326 | 700
32022 | 850 | Straight | 0.67139 | 0.09261 | 1.3894 | 589.0485 | 1200
32080 | 850 | Straight | 0.79163 | 0.15843 | 1.2921 | 716.4588 | 800
32236 | 850 | Straight | 0.69383 | 0.10496 | 1.271 | 573.6794 | 1200
32334 | 850 | Straight | 0.83302 | 0.20414 | 1.1045 | 695.2427 | 900
32828 | 850 | Straight | 0.83771 | 0.15172 | 1.3177 | 715.0691 | 800
33005 | 850 | Straight | 0.58325 | 0.10679 | 1.1979 | 545.3476 | 1900
33211 | 850 | Straight | 0.70692 | 0.18138 | 1.205 | 714.9729 | 1100
33395 | 850 | Straight | 0.75494 | 0.16615 | 1.3552 | 769.5908 | 1000
33669 | 850 | Straight | 0.7692 | 0.14107 | 1.26 | 659.3262 | 800
33820 | 850 | Straight | 0.6411 | 0.11025 | 1.4011 | 648.1155 | 900
33873 | 850 | Straight | 1.0305 | 0.25611 | 1.1234 | 792.0182 | 1400
33933 | 850 | Straight | 0.80847 | 0.096244 | 1.2075 | 521.8779 | 900
34469 | 850 | Straight | 0.70631 | 0.076865 | 1.0635 | 410.7882 | 1200
34508 | 850 | Straight | 0.67528 | 0.12488 | 1.2854 | 632.8226 | 1100
34522 | 850 | Straight | 0.67623 | 0.16462 | 1.1931 | 674.3798 | 1600
34527 | 850 | Straight | 0.80286 | 0.1307 | 1.3192 | 664.4281 | 700
34604 | 850 | Straight | 0.69147 | 0.13254 | 1.3857 | 702.7866 | 1100
34975 | 850 | Straight | 0.80684 | 0.15336 | 1.371 | 747.9838 | 2000
35096 | 850 | Straight | 0.72572 | 0.16363 | 1.3013 | 733.3511 | 700
35200 | 850 | Straight | 0.81225 | 0.22077 | 1.2652 | 828.1718 | 1400
35324 | 850 | Straight | 1.3168 | 0.15343 | 1.4451 | 788.6045 | 800
35359 | 850 | Straight | 0.9433 | 0.13401 | 1.3196 | 672.9908 | 700
35414 | 850 | Straight | 0.58922 | 0.13929 | 1.1611 | 603.7181 | 1100
35679 | 850 | Straight | 0.83611 | 0.22216 | 1.1854 | 778.3847 | 900
35701 | 850 | Straight | 0.88462 | 0.17427 | 1.3368 | 777.4375 | 1000
35708 | 850 | Straight | 0.95718 | 0.21612 | 1.1787 | 763.3856 | 1200
35719 | 850 | Straight | 0.62817 | 0.14429 | 1.247 | 659.8865 | 1500
35876 | 850 | Straight | 0.94329 | 0.24507 | 1.3445 | 927.2394 | 1300
35938 | 850 | Straight | 0.74452 | 0.10889 | 1.3023 | 598.6839 | 1000
36010 | 850 | Straight | 0.59242 | 0.13493 | 1.2277 | 628.253 | 900
36021 | 850 | Straight | 0.85693 | 0.099855 | 1.3221 | 582.0195 | 700
36042 | 850 | Straight | 0.54372 | 0.11318 | 1.1884 | 557.0071 | 1200
36086 | 850 | Straight | 0.8138 | 0.15319 | 1.4596 | 795.9122 | 1000
36331 | 850 | Straight | 0.70195 | 0.23395 | 0.83188 | 560.5601 | 800
36468 | 850 | Straight | 0.66277 | 0.10865 | 1.4721 | 675.9992 | 800
36887 | 850 | Straight | 0.72525 | 0.09201 | 1.564 | 660.9441 | 700
36949 | 850 | Straight | 0.80861 | 0.15489 | 1.388 | 761.0298 | 900
37023 | 850 | Straight | 0.62009 | 0.12003 | 1.1444 | 552.3467 | 1400
37329 | 850 | Straight | 0.70385 | 0.11287 | 1.4638 | 685.1133 | 900
37410 | 850 | Straight | 0.63767 | 0.12575 | 1.3375 | 660.7652 | 800
37497 | 850 | Straight | 0.76181 | 0.1484 | 1.4129 | 758.2626 | 1400
37550 | 850 | Straight | 0.51896 | 0.14694 | 1.0227 | 546.1265 | 2300
37656 | 850 | Straight | 0.68705 | 0.081521 | 1.3496 | 536.8388 | 1500
37814 | 850 | Straight | 0.88167 | 0.13274 | 1.3633 | 691.9699 | 1100
37922 | 850 | Straight | 0.85869 | 0.23218 | 1.2939 | 868.6092 | 1200
38026 | 850 | Straight | 0.88935 | 0.077568 | 1.2744 | 494.4632 | 900
38118 | 850 | Straight | 0.54931 | 0.12043 | 1.1632 | 562.3902 | 1000
38173 | 850 | Straight | 0.88129 | 0.13408 | 1.2587 | 642.0966 | 700
38390 | 850 | Straight | 0.79772 | 0.17472 | 1.2104 | 704.8267 | 800
38657 | 850 | Straight | 0.5744 | 0.10448 | 1.2999 | 585.3798 | 1700
38790 | 850 | Straight | 0.64627 | 0.14894 | 1.1638 | 625.7046 | 1800
38897 | 850 | Straight | 0.61435 | 0.13349 | 1.2548 | 638.6955 | 1000
38980 | 850 | Straight | 0.69784 | 0.086086 | 1.5479 | 632.6971 | 1300
39181 | 850 | Straight | 0.83228 | 0.082477 | 1.6169 | 646.9203 | 2000
39376 | 850 | Straight | 0.60123 | 0.13004 | 1.2136 | 609.6868 | 1500
39389 | 850 | Straight | 0.69863 | 0.1572 | 1.2472 | 688.9002 | 1900
39733 | 850 | Straight | 0.83058 | 0.1823 | 1.2612 | 750.2026 | 1200
39938 | 850 | Straight | 0.64194 | 0.12349 | 1.274 | 623.6958 | 1400
39967 | 850 | Straight | 0.6275 | 0.089481 | 1.2727 | 530.378 | 1300
40371 | 850 | Straight | 0.85237 | 0.1672 | 1.3238 | 754.1299 | 1400
40399 | 850 | Straight | 0.69008 | 0.12556 | 1.2176 | 601.0558 | 1000
40410 | 850 | Straight | 1.1389 | 0.24189 | 1.5577 | 1067.3116 | 1100
40433 | 850 | Straight | 0.63106 | 0.16965 | 1.0775 | 618.3166 | 1900
40748 | 850 | Straight | 0.53687 | 0.14171 | 1.0332 | 541.8578 | 1800
40813 | 850 | Straight | 0.85257 | 0.12698 | 1.4415 | 715.6359 | 1500
40819 | 850 | Straight | 0.5897 | 0.080473 | 1.2046 | 476.077 | 1100
40906 | 850 | Straight | 0.66381 | 0.14203 | 1.2728 | 668.2476 | 700
40988 | 850 | Straight | 0.60721 | 0.10723 | 1.1516 | 525.3635 | 800
41102 | 850 | Straight | 0.62115 | 0.053958 | 1.1793 | 381.6375 | 1300
41329 | 850 | Straight | 0.79777 | 0.19273 | 1.291 | 789.5868 | 800
41401 | 850 | Straight | 0.74494 | 0.098543 | 1.2622 | 552.0115 | 700
41426 | 850 | Straight | 0.65976 | 0.11443 | 1.2483 | 588.3027 | 900
41656 | 850 | Straight | 0.48331 | 0.063266 | 1.3425 | 470.4207 | 1200
42123 | 850 | Straight | 0.72787 | 0.12777 | 1.3737 | 684.0738 | 700
42404 | 850 | Straight | 0.78903 | 0.12268 | 1.3741 | 670.5137 | 1100
42673 | 850 | Straight | 1.1644 | 0.16265 | 1.4097 | 792.0617 | 1100
42911 | 850 | Straight | 0.52132 | 0.06948 | 1.4305 | 525.3151 | 1200
43024 | 850 | Straight | 0.63191 | 0.067266 | 1.3664 | 493.7143 | 1000
43135 | 850 | Straight | 0.55528 | 0.1628 | 1.0481 | 589.1571 | 2400
43170 | 850 | Straight | 0.64488 | 0.12804 | 1.1251 | 560.8778 | 1400
43198 | 850 | Straight | 0.89635 | 0.19599 | 1.1107 | 685.0134 | 1600
43321 | 850 | Straight | 0.7379 | 0.19459 | 1.1936 | 733.5588 | 1500
43401 | 850 | Straight | 0.83888 | 0.22892 | 1.0456 | 696.9563 | 800
43581 | 850 | Straight | 0.53678 | 0.11166 | 1.1875 | 552.8243 | 1100
43633 | 850 | Straight | 0.73093 | 0.12815 | 1.5091 | 752.5998 | 900
43708 | 850 | Straight | 0.8143 | 0.16181 | 1.4435 | 808.9372 | 900
43791 | 850 | Straight | 0.45592 | 0.072526 | 1.2781 | 479.5093 | 1200
43956 | 850 | Straight | 0.5676 | 0.105 | 1.2148 | 548.4029 | 900
43972 | 850 | Straight | 0.55066 | 0.10425 | 1.0899 | 490.2605 | 800
44080 | 850 | Straight | 0.51688 | 0.093606 | 1.176 | 501.2512 | 1100
44096 | 850 | Straight | 0.91823 | 0.19139 | 1.2428 | 757.4715 | 900
44138 | 850 | Straight | 0.75611 | 0.21401 | 1.1645 | 750.5307 | 900
44256 | 850 | Straight | 0.79878 | 0.19013 | 1.3011 | 790.3853 | 900
44392 | 850 | Straight | 0.62245 | 0.11197 | 1.3594 | 633.7284 | 1100
44417 | 850 | Straight | 0.70762 | 0.17436 | 1.1986 | 697.2598 | 1100
44444 | 850 | Straight | 0.61791 | 0.097173 | 1.2257 | 532.3077 | 2000
44795 | 850 | Straight | 1.033 | 0.11928 | 1.1474 | 552.0849 | 1300
44877 | 850 | Straight | 0.69201 | 0.1023 | 1.2869 | 573.4069 | 1000
44987 | 850 | Straight | 0.62111 | 0.11764 | 1.2256 | 585.6149 | 1900
45297 | 850 | Straight | 0.87065 | 0.15044 | 1.2776 | 690.376 | 1800
45429 | 850 | Straight | 0.7342 | 0.17313 | 1.2176 | 705.7963 | 1600
45483 | 850 | Straight | 0.79797 | 0.27261 | 1.0482 | 762.4533 | 800
45497 | 850 | Straight | 0.64465 | 0.11819 | 1.3783 | 660.1091 | 1400
45511 | 850 | Straight | 0.76462 | 0.15183 | 1.4089 | 764.832 | 900
45568 | 850 | Straight | 0.79937 | 0.20723 | 1.1655 | 739.1703 | 800
45679 | 850 | Straight | 0.78729 | 0.058189 | 1.3389 | 449.9659 | 800
46027 | 850 | Straight | 0.67453 | 0.14861 | 1.1696 | 628.1516 | 900
46799 | 850 | Straight | 0.98489 | 0.14073 | 1.2394 | 647.7264 | 1100
47279 | 850 | Straight | 0.76233 | 0.20824 | 1.1472 | 729.3081 | 1000
47315 | 850 | Straight | 0.75676 | 0.14604 | 1.3402 | 713.4867 | 800
47387 | 850 | Straight | 0.58311 | 0.1171 | 1.268 | 604.4774 | 1500
47427 | 850 | Straight | 0.53494 | 0.11136 | 1.2243 | 569.1686 | 1900
47573 | 850 | Straight | 0.65848 | 0.074836 | 1.5028 | 572.7365 | 1000
47859 | 850 | Straight | 0.76561 | 0.14587 | 1.3186 | 701.6149 | 1000
48079 | 850 | Straight | 0.93587 | 0.22226 | 1.2173 | 799.515 | 900
48196 | 850 | Straight | 0.94205 | 0.26405 | 1.2687 | 908.2203 | 800
48232 | 850 | Straight | 0.64032 | 0.1338 | 1.254 | 639.0313 | 800
48254 | 850 | Straight | 0.807 | 0.11332 | 1.4476 | 678.8959 | 700
48273 | 850 | Straight | 0.70122 | 0.15377 | 1.2764 | 697.2821 | 1100
48501 | 850 | Straight | 0.73617 | 0.16186 | 1.277 | 715.7251 | 1900
48609 | 850 | Straight | 0.55761 | 0.10018 | 1.2812 | 564.9373 | 1000
48684 | 850 | Straight | 0.59064 | 0.087375 | 1.2581 | 518.072 | 1200
48978 | 850 | Straight | 0.76463 | 0.098692 | 1.544 | 675.7359 | 1000
49070 | 850 | Straight | 0.65496 | 0.12395 | 1.2338 | 605.152 | 1200
49314 | 850 | Straight | 0.65269 | 0.13323 | 1.2067 | 613.6268 | 1100
49657 | 850 | Straight | 0.73977 | 0.11568 | 1.4574 | 690.561 | 1200
49784 | 850 | Straight | 0.84693 | 0.16163 | 1.5128 | 847.3202 | 1000
49812 | 850 | Straight | 0.70667 | 0.14343 | 1.2712 | 670.6892 | 1200
49827 | 850 | Straight | 0.85161 | 0.17862 | 1.3181 | 776.0802 | 900
50049 | 850 | Straight | 0.73387 | 0.10952 | 1.1876 | 547.5531 | 1100
50626 | 850 | Straight | 0.66784 | 0.13917 | 1.3132 | 682.5102 | 900
50835 | 850 | Straight | 0.67231 | 0.14519 | 1.2593 | 668.4982 | 1400
51136 | 850 | Straight | 0.85403 | 0.18531 | 1.2429 | 745.4048 | 900
51386 | 850 | Straight | 0.82265 | 0.21955 | 1.1648 | 760.3308 | 1200
51492 | 850 | Straight | 0.90835 | 0.14379 | 1.4161 | 748.0792 | 1500
51546 | 850 | Straight | 0.74555 | 0.14574 | 1.4261 | 758.4471 | 1600
51737 | 850 | Straight | 0.49598 | 0.056117 | 1.3362 | 440.9696 | 1000
52112 | 850 | Straight | 0.65084 | 0.10635 | 1.4255 | 647.6242 | 900
52142 | 850 | Straight | 0.49867 | 0.12792 | 1.0891 | 542.6678 | 1900
52171 | 850 | Straight | 0.66672 | 0.15298 | 1.2607 | 686.9625 | 1600
52473 | 850 | Straight | 0.75279 | 0.0438 | 1.3153 | 383.5014 | 900
52540 | 850 | Straight | 0.68236 | 0.086455 | 1.5319 | 627.5251 | 1000
52771 | 850 | Straight | 0.68172 | 0.061709 | 1.3789 | 477.2029 | 800
52778 | 850 | Straight | 0.59136 | 0.14525 | 1.1714 | 621.9551 | 2200
52882 | 850 | Straight | 0.75173 | 0.1666 | 1.2276 | 698.0632 | 1200
53662 | 850 | Straight | 0.65944 | 0.12465 | 1.3792 | 678.3542 | 2200
53876 | 850 | Straight | 0.81275 | 0.14014 | 1.2435 | 648.5301 | 800
53970 | 850 | Straight | 0.30667 | 0.051514 | 1.1161 | 352.9138 | 1500
54007 | 850 | Straight | 0.65315 | 0.14705 | 1.1742 | 627.3184 | 800
54128 | 850 | Straight | 0.70507 | 0.16645 | 1.2689 | 721.1962 | 1500
54154 | 850 | Straight | 0.83871 | 0.16876 | 1.1914 | 681.8554 | 1200
54230 | 850 | Straight | 0.55419 | 0.14735 | 1.0909 | 583.4117 | 1400
54311 | 850 | Straight | 0.58985 | 0.11136 | 1.2821 | 596.0664 | 1500
54401 | 850 | Straight | 0.8778 | 0.093216 | 1.2672 | 538.9949 | 1400
54431 | 850 | Straight | 0.76674 | 0.15951 | 1.2036 | 669.6933 | 1000
54452 | 850 | Straight | 0.63425 | 0.099564 | 1.209 | 531.4691 | 800
54829 | 850 | Straight | 0.60485 | 0.11842 | 1.2961 | 621.3669 | 1900
55145 | 850 | Straight | 0.95577 | 0.1865 | 1.2078 | 726.6661 | 1100
55194 | 850 | Straight | 0.77485 | 0.19687 | 1.1335 | 700.6725 | 800
55196 | 850 | Straight | 0.99305 | 0.21438 | 1.4056 | 906.7107 | 900
55240 | 850 | Straight | 1.3035 | 0.19735 | 1.3196 | 816.6622 | 1000
55359 | 850 | Straight | 0.64362 | 0.098176 | 1.364 | 595.4127 | 1800
55428 | 850 | Straight | 0.80004 | 0.16371 | 1.3627 | 768.1439 | 1300
55907 | 850 | Straight | 0.72562 | 0.13783 | 1.1089 | 573.5226 | 1400
55934 | 850 | Straight | 0.90357 | 0.30685 | 1.1232 | 866.7657 | 1700
55955 | 850 | Straight | 0.44927 | 0.094472 | 1.1309 | 484.2576 | 1300
56178 | 850 | Straight | 1.1893 | 0.28695 | 1.3564 | 1012.2211 | 1200
56182 | 850 | Straight | 0.71951 | 0.1 | 1.295 | 570.532 | 1200
56228 | 850 | Straight | 0.50085 | 0.046997 | 1.4026 | 423.6134 | 1500
56430 | 850 | Straight | 0.94731 | 0.17292 | 1.1901 | 689.465 | 900
56473 | 850 | Straight | 1.0946 | 0.26046 | 1.3202 | 938.6757 | 1000
56525 | 850 | Straight | 0.9415 | 0.15158 | 1.3408 | 727.2579 | 1000
56640 | 850 | Straight | 0.8153 | 0.18398 | 1.3881 | 829.4811 | 1100
56841 | 850 | Straight | 0.73561 | 0.12634 | 1.4372 | 711.6663 | 1300
56914 | 850 | Straight | 0.45424 | 0.054154 | 1.316 | 426.6379 | 1100
56926 | 850 | Straight | 0.37527 | 0.073239 | 1.1441 | 431.3702 | 2400
57004 | 850 | Straight | 0.71356 | 0.13503 | 1.4267 | 730.3597 | 1600
57032 | 850 | Straight | 0.63365 | 0.11894 | 1.2422 | 596.8269 | 900
57082 | 850 | Straight | 0.62958 | 0.088682 | 1.5633 | 648.5913 | 1600
57265 | 850 | Straight | 0.74185 | 0.13255 | 1.2998 | 659.2611 | 1200
57444 | 850 | Straight | 0.98507 | 0.18743 | 1.2874 | 776.4596 | 1200
57582 | 850 | Straight | 0.81171 | 0.1293 | 1.4517 | 727.2313 | 1300
58061 | 850 | Straight | 0.66128 | 0.10407 | 1.2456 | 559.8191 | 1100
58363 | 850 | Straight | 0.79796 | 0.19082 | 1.2581 | 765.624 | 1000
58428 | 850 | Straight | 0.69002 | 0.14898 | 1.2142 | 652.923 | 1500
58470 | 850 | Straight | 0.55214 | 0.10192 | 1.1668 | 518.963 | 2000
58871 | 850 | Straight | 0.8537 | 0.18006 | 1.4161 | 837.1113 | 900
58932 | 850 | Straight | 0.79756 | 0.10419 | 1.3647 | 613.6719 | 1100
58996 | 850 | Straight | 0.62683 | 0.15193 | 1.2034 | 653.4559 | 2000
59098 | 850 | Straight | 0.50173 | 0.071277 | 1.2906 | 480.0408 | 1500
59542 | 850 | Straight | 0.74691 | 0.10145 | 1.5226 | 675.6125 | 1200
59596 | 850 | Straight | 0.67236 | 0.14546 | 1.2433 | 660.6119 | 1400
59664 | 850 | Straight | 0.73257 | 0.08706 | 1.2299 | 505.5724 | 1000
59666 | 850 | Straight | 0.44993 | 0.077792 | 1.1022 | 428.2955 | 1900
59944 | 850 | Straight | 0.66991 | 0.1099 | 1.4994 | 692.4833 | 1300
60095 | 850 | Straight | 0.86917 | 0.17207 | 1.3074 | 755.5097 | 1000
60424 | 850 | Straight | 0.88425 | 0.12977 | 1.2268 | 615.6881 | 900
60521 | 850 | Straight | 0.87616 | 0.22128 | 1.3249 | 868.2637 | 1000
60577 | 850 | Straight | 0.60061 | 0.086977 | 1.3919 | 571.8733 | 800
60609 | 850 | Straight | 0.74384 | 0.20728 | 1.183 | 750.323 | 900
60861 | 850 | Straight | 0.75086 | 0.17292 | 1.3116 | 759.863 | 1400
60881 | 850 | Straight | 0.56747 | 0.096036 | 1.3581 | 586.3547 | 2000
61457 | 850 | Straight | 1.0225 | 0.15993 | 1.4381 | 801.1948 | 900
61677 | 850 | Straight | 0.59087 | 0.12992 | 1.1593 | 582.1557 | 1500
62113 | 850 | Straight | 0.72999 | 0.16432 | 1.2418 | 701.2852 | 800
62500 | 850 | Straight | 0.81148 | 0.21556 | 1.185 | 766.4941 | 1200
62728 | 850 | Straight | 0.62042 | 0.071181 | 1.1706 | 435.0872 | 1400
62795 | 850 | Straight | 0.63925 | 0.15421 | 1.104 | 603.9568 | 800
62974 | 850 | Straight | 0.90897 | 0.10383 | 1.6387 | 735.6653 | 1700
63191 | 850 | Straight | 0.78751 | 0.15154 | 1.3918 | 754.829 | 800
63465 | 850 | Straight | 0.63037 | 0.11381 | 1.2271 | 576.6934 | 1100
63468 | 850 | Straight | 1.139 | 0.37839 | 1.1638 | 997.3852 | 800
63592 | 850 | Straight | 0.61345 | 0.11457 | 1.2503 | 589.5805 | 1400
63778 | 850 | Straight | 0.64267 | 0.099184 | 1.275 | 559.4246 | 1200
63809 | 850 | Straight | 0.72459 | 0.13455 | 1.4212 | 726.2528 | 1600
63923 | 850 | Straight | 0.90346 | 0.21054 | 1.069 | 683.3451 | 1800
64004 | 850 | Straight | 0.82371 | 0.1365 | 1.3382 | 688.7996 | 1400
64107 | 850 | Straight | 0.46261 | 0.082171 | 1.2714 | 507.7345 | 2300
64416 | 850 | Straight | 0.62927 | 0.14482 | 1.169 | 619.7463 | 1900
64456 | 850 | Straight | 0.60689 | 0.10005 | 1.4318 | 630.9217 | 1600
64539 | 850 | Straight | 0.61777 | 0.13147 | 1.2453 | 629.0618 | 1700
64630 | 850 | Straight | 0.52902 | 0.049162 | 1.1986 | 370.2378 | 1100
64645 | 850 | Straight | 0.67862 | 0.16782 | 1.0924 | 623.4611 | 900
64971 | 850 | Straight | 0.8101 | 0.20225 | 1.2602 | 789.5757 | 800
65148 | 850 | Straight | 0.75958 | 0.065903 | 1.2576 | 449.7732 | 1500
65149 | 850 | Straight | 0.90577 | 0.22468 | 1.222 | 806.9842 | 900
65420 | 850 | Straight | 0.81801 | 0.14055 | 1.3642 | 712.5136 | 1600
65433 | 850 | Straight | 0.72092 | 0.15352 | 1.2351 | 674.1766 | 1200
65593 | 850 | Straight | 0.91571 | 0.15581 | 1.5093 | 829.977 | 1100
65657 | 850 | Straight | 0.57739 | 0.067131 | 1.196 | 431.7119 | 1700
65746 | 850 | Straight | 0.64763 | 0.11414 | 1.1761 | 553.5378 | 900
65785 | 850 | Straight | 0.90722 | 0.14998 | 1.2306 | 663.94 | 1500
65869 | 850 | Straight | 0.77846 | 0.13687 | 1.3017 | 670.9284 | 1200
65977 | 850 | Straight | 0.6753 | 0.15938 | 1.2227 | 680.0444 | 900
66066 | 850 | Straight | 1.2606 | 0.21008 | 1.3195 | 842.5205 | 1000
66113 | 850 | Straight | 0.60335 | 0.094686 | 1.4604 | 626.0534 | 1400
66146 | 850 | Straight | 0.64676 | 0.15045 | 1.2226 | 660.661 | 2000
66158 | 850 | Straight | 0.4581 | 0.049577 | 1.5345 | 475.9988 | 900
66161 | 850 | Straight | 0.87643 | 0.09687 | 1.4751 | 639.6071 | 900
66230 | 850 | Straight | 0.77326 | 0.10706 | 1.5663 | 713.9513 | 1500
66258 | 850 | Straight | 0.6337 | 0.083577 | 1.505 | 606.1381 | 1600
66511 | 850 | Straight | 0.69373 | 0.07884 | 1.7798 | 696.2252 | 1500
66569 | 850 | Straight | 0.67176 | 0.14367 | 1.2509 | 660.5569 | 900
66781 | 850 | Straight | 0.89495 | 0.29004 | 1.1959 | 897.2552 | 1000
66833 | 850 | Straight | 0.91088 | 0.18706 | 1.3505 | 813.7412 | 800
66877 | 850 | Straight | 0.7594 | 0.15632 | 1.1292 | 621.9943 | 1200
67020 | 850 | Straight | 0.82658 | 0.24298 | 1.1223 | 770.6913 | 700
67027 | 850 | Straight | 0.754 | 0.087232 | 1.1733 | 482.7777 | 1500
67117 | 850 | Straight | 0.70261 | 0.16183 | 1.2955 | 726.0687 | 1300
67123 | 850 | Straight | 0.96568 | 0.19058 | 1.5644 | 951.4274 | 1200
67283 | 850 | Straight | 0.75911 | 0.14248 | 1.4231 | 748.381 | 1600
67312 | 850 | Straight | 0.55796 | 0.07986 | 1.2187 | 479.8154 | 1500
67383 | 850 | Straight | 1.198 | 0.16514 | 1.6555 | 937.2422 | 900
67411 | 850 | Straight | 0.85594 | 0.25804 | 1.1994 | 848.7661 | 1000
67580 | 850 | Straight | 0.89055 | 0.13389 | 1.1937 | 608.4918 | 800
67620 | 850 | Straight | 0.58015 | 0.16751 | 1.0295 | 586.9914 | 1100
67650 | 850 | Straight | 0.69212 | 0.1202 | 1.359 | 656.4275 | 800
68054 | 850 | Straight | 0.73701 | 0.12916 | 1.5049 | 753.4791 | 1500
68056 | 850 | Straight | 0.79248 | 0.18028 | 1.3551 | 801.5393 | 700
68065 | 850 | Straight | 0.71994 | 0.11338 | 1.4493 | 679.8594 | 800
68319 | 850 | Straight | 0.6493 | 0.16176 | 1.1331 | 634.8902 | 900
68502 | 850 | Straight | 0.68299 | 0.12824 | 1.3305 | 663.7758 | 900
68786 | 850 | Straight | 0.90218 | 0.12454 | 1.4555 | 715.5795 | 1000
68941 | 850 | Straight | 0.75272 | 0.13009 | 1.3163 | 661.4388 | 1100
69375 | 850 | Straight | 0.71217 | 0.12994 | 1.2973 | 651.5058 | 1100
69419 | 850 | Straight | 0.6494 | 0.17466 | 1.1229 | 653.8064 | 1400
69744 | 850 | Straight | 0.80376 | 0.20714 | 1.2185 | 772.5748 | 1500
69871 | 850 | Straight | 0.99693 | 0.19578 | 1.3538 | 834.5464 | 800
70036 | 850 | Straight | 0.81525 | 0.14938 | 1.4743 | 793.825 | 900
70192 | 850 | Straight | 0.80353 | 0.14424 | 1.3779 | 729.0443 | 700
70401 | 850 | Straight | 0.59236 | 0.11 | 1.3254 | 612.4008 | 1700
70515 | 850 | Straight | 0.88327 | 0.19423 | 1.1819 | 725.6863 | 900
70601 | 850 | Straight | 1.0578 | 0.22063 | 1.5952 | 1043.877 | 1000
70682 | 850 | Straight | 0.71226 | 0.19406 | 1.128 | 692.2949 | 1600
70764 | 850 | Straight | 0.8716 | 0.19286 | 1.1759 | 719.4461 | 1100
70993 | 850 | Straight | 0.7845 | 0.19868 | 1.2803 | 795.0326 | 1300
71184 | 850 | Straight | 0.80978 | 0.21191 | 1.2828 | 822.6956 | 1200
71269 | 850 | Straight | 0.97813 | 0.1731 | 1.2722 | 737.3915 | 900
71538 | 850 | Straight | 0.69259 | 0.12279 | 1.2967 | 633.0388 | 1400
71628 | 850 | Straight | 0.59135 | 0.085529 | 1.1516 | 469.1974 | 1400
71635 | 850 | Straight | 0.77112 | 0.075752 | 1.2338 | 473.0785 | 800
71683 | 850 | Straight | 0.98233 | 0.22055 | 1.3284 | 869.0819 | 700
71746 | 850 | Straight | 0.56476 | 0.11189 | 1.2684 | 591.1128 | 1000
71910 | 850 | Straight | 0.86094 | 0.19615 | 1.2973 | 800.4745 | 800
72456 | 850 | Straight | 0.92477 | 0.1563 | 1.4825 | 816.5378 | 1600
72649 | 850 | Straight | 0.43648 | 0.073716 | 1.2245 | 463.1715 | 2800
72701 | 850 | Straight | 0.58673 | 0.1091 | 1.3474 | 620.0371 | 1700
72796 | 850 | Straight | 0.61829 | 0.10523 | 1.3376 | 604.484 | 1100
72808 | 850 | Straight | 0.95204 | 0.19713 | 1.4862 | 919.3155 | 1200
72823 | 850 | Straight | 0.74251 | 0.11434 | 1.5617 | 735.72 | 1400
72863 | 850 | Straight | 0.64344 | 0.12449 | 1.166 | 573.1319 | 1500
72974 | 850 | Straight | 0.49817 | 0.060067 | 1.1601 | 396.1035 | 1600
72981 | 850 | Straight | 0.79665 | 0.17485 | 1.3961 | 813.2939 | 1000
73071 | 850 | Straight | 0.5054 | 0.086015 | 1.2956 | 529.3788 | 1300
73485 | 850 | Straight | 0.52249 | 0.081798 | 1.3235 | 527.3533 | 2600
73532 | 850 | Straight | 0.83636 | 0.18641 | 1.3793 | 829.6064 | 1500
73542 | 850 | Straight | 0.67896 | 0.07837 | 1.1785 | 459.635 | 1300
74144 | 850 | Straight | 0.88774 | 0.1619 | 1.4649 | 821.1494 | 900
74314 | 850 | Straight | 1.0251 | 0.1224 | 1.286 | 626.7767 | 1000
74351 | 850 | Straight | 0.79625 | 0.11854 | 1.3654 | 654.9362 | 700
74423 | 850 | Straight | 0.61675 | 0.11053 | 1.2862 | 595.7208 | 1000
74573 | 850 | Straight | 0.79751 | 0.11185 | 1.3425 | 625.528 | 1000
74721 | 850 | Straight | 0.80613 | 0.17536 | 1.2998 | 758.2864 | 1300
74855 | 850 | Straight | 0.81186 | 0.17261 | 1.2199 | 706.0727 | 1100
75045 | 850 | Straight | 0.95951 | 0.069239 | 1.4392 | 527.5862 | 1000
75141 | 850 | Straight | 0.9177 | 0.18929 | 1.5153 | 918.4868 | 1100
75395 | 850 | Straight | 0.82035 | 0.18968 | 1.3219 | 802.0701 | 1700
75435 | 850 | Straight | 0.90694 | 0.3176 | 1.1456 | 899.4806 | 1000
75456 | 850 | Straight | 0.89999 | 0.13771 | 1.2646 | 653.8085 | 1300
75666 | 850 | Straight | 0.73628 | 0.17011 | 1.2459 | 715.8861 | 800
76191 | 850 | Straight | 0.65645 | 0.16182 | 1.1117 | 623.0179 | 1300
76381 | 850 | Straight | 0.51736 | 0.08607 | 1.3636 | 557.3107 | 2300
76572 | 850 | Straight | 0.7242 | 0.1395 | 1.279 | 665.5033 | 1100
76627 | 850 | Straight | 0.76759 | 0.13154 | 1.3557 | 684.9779 | 1000
76631 | 850 | Straight | 0.41423 | 0.071551 | 1.2485 | 465.2614 | 2300
76649 | 850 | Straight | 0.73818 | 0.1287 | 1.3882 | 693.7983 | 1400
76667 | 850 | Straight | 0.51466 | 0.074961 | 1.4178 | 540.8083 | 1300
76948 | 850 | Straight | 0.77434 | 0.062619 | 1.2276 | 427.9739 | 700
76954 | 850 | Straight | 0.81342 | 0.14654 | 1.3723 | 731.887 | 900
77162 | 850 | Straight | 0.7678 | 0.23586 | 1.1496 | 777.8082 | 800
77388 | 850 | Straight | 0.9336 | 0.2805 | 1.2216 | 901.3716 | 1000
77743 | 850 | Straight | 0.88597 | 0.15943 | 1.2767 | 710.2052 | 800
77929 | 850 | Straight | 0.79322 | 0.17345 | 1.3706 | 795.2457 | 1300
78648 | 850 | Straight | 0.69711 | 0.13974 | 1.2788 | 665.9775 | 800
78661 | 850 | Straight | 0.46751 | 0.061941 | 1.3176 | 456.8455 | 2500
78963 | 850 | Straight | 0.84071 | 0.18997 | 1.3068 | 793.5105 | 1100
79478 | 850 | Straight | 0.84923 | 0.24896 | 1.1892 | 826.6703 | 700
79481 | 850 | Straight | 0.70395 | 0.12858 | 1.3954 | 697.0756 | 1600
79701 | 850 | Straight | 0.75327 | 0.16042 | 1.2413 | 692.6428 | 700
80165 | 850 | Straight | 0.80406 | 0.11534 | 1.158 | 547.8673 | 1400
80393 | 850 | Straight | 0.56374 | 0.087436 | 1.2809 | 527.6733 | 1700
80559 | 850 | Straight | 0.48947 | 0.058265 | 1.3957 | 469.357 | 1400
80754 | 850 | Straight | 0.62787 | 0.074904 | 1.5879 | 605.426 | 1500
80804 | 850 | Straight | 0.73971 | 0.12454 | 1.3114 | 644.7159 | 1100
81126 | 850 | Straight | 0.59024 | 0.091661 | 1.1784 | 497.0227 | 1700
81203 | 850 | Straight | 0.55361 | 0.089763 | 1.2126 | 506.1418 | 900
81361 | 850 | Straight | 0.63687 | 0.11613 | 1.1649 | 553.0332 | 2000
81539 | 850 | Straight | 1.0186 | 0.15369 | 1.2209 | 666.7967 | 1200
81883 | 850 | Straight | 0.53402 | 0.13739 | 1.051 | 542.7204 | 900
81886 | 850 | Straight | 0.74262 | 0.088155 | 1.4496 | 599.6298 | 800
82329 | 850 | Straight | 0.66188 | 0.13032 | 1.335 | 671.4195 | 1100
82421 | 850 | Straight | 0.75677 | 0.18161 | 1.2728 | 755.6572 | 1200
82662 | 850 | Straight | 0.45529 | 0.071394 | 1.1172 | 415.8652 | 1300
82675 | 850 | Straight | 0.66325 | 0.14846 | 1.0619 | 570.0231 | 1100
83094 | 850 | Straight | 0.55455 | 0.14266 | 1.0705 | 563.3059 | 1200
83127 | 850 | Straight | 0.65731 | 0.086162 | 1.3401 | 548.0122 | 1400
83140 | 850 | Straight | 0.90558 | 0.18113 | 1.2665 | 750.9248 | 1000
83493 | 850 | Straight | 0.4141 | 0.060338 | 1.1487 | 393.1117 | 2300
83586 | 850 | Straight | 0.46737 | 0.088139 | 1.1061 | 457.49 | 1200
83761 | 850 | Straight | 0.77434 | 0.14751 | 1.2645 | 676.5819 | 1000
83908 | 850 | Straight | 0.90062 | 0.22807 | 1.2975 | 863.271 | 900
84069 | 850 | Straight | 0.88659 | 0.24251 | 1.2709 | 871.9111 | 800
84122 | 850 | Straight | 0.76245 | 0.13369 | 1.1575 | 589.6131 | 600
84271 | 850 | Straight | 1.0657 | 0.25325 | 1.3884 | 973.4074 | 1200
84422 | 850 | Straight | 0.46367 | 0.099676 | 1.1274 | 495.8907 | 1600
84435 | 850 | Straight | 0.48196 | 0.088179 | 1.1679 | 483.1592 | 2800
85007 | 850 | Straight | 0.96086 | 0.27094 | 1.3077 | 948.2981 | 1400
85113 | 850 | Straight | 0.95758 | 0.15443 | 1.1985 | 656.1305 | 1100
85668 | 850 | Straight | 0.62094 | 0.08637 | 1.3363 | 547.1094 | 1300
85749 | 850 | Straight | 0.63821 | 0.17761 | 1.1405 | 669.6235 | 1300
85883 | 850 | Straight | 1.081 | 0.21444 | 1.3994 | 902.8088 | 1000
85907 | 850 | Straight | 0.66209 | 0.45951 | 0.72077 | 680.6787 | 1100
86028 | 850 | Straight | 0.76194 | 0.14467 | 1.3066 | 692.3627 | 1000
86233 | 850 | Straight | 0.84922 | 0.17908 | 1.29 | 760.5047 | 1200
86588 | 850 | Straight | 0.57319 | 0.10022 | 1.2253 | 540.383 | 1400
87472 | 850 | Straight | 1.014 | 0.14098 | 1.2246 | 640.5915 | 1500
87633 | 850 | Straight | 1.0283 | 0.11313 | 1.3149 | 616.1219 | 800
87666 | 850 | Straight | 0.67242 | 0.12361 | 1.3301 | 651.5118 | 1200
87723 | 850 | Straight | 0.86209 | 0.18172 | 1.2488 | 741.6351 | 1000
87748 | 850 | Straight | 0.57607 | 0.12261 | 1.2602 | 614.7637 | 1200
87788 | 850 | Straight | 0.80141 | 0.17708 | 1.3264 | 777.5998 | 1000
87804 | 850 | Straight | 0.56703 | 0.13373 | 1.0671 | 543.6567 | 800
87821 | 850 | Straight | 0.52238 | 0.11316 | 1.1361 | 532.4417 | 1300
87888 | 850 | Straight | 0.98583 | 0.20869 | 1.4874 | 946.6448 | 1100
87949 | 850 | Straight | 0.51403 | 0.063992 | 1.5764 | 555.5366 | 2200
87993 | 850 | Straight | 0.50022 | 0.099691 | 1.2371 | 544.1558 | 1300
88103 | 850 | Straight | 0.95411 | 0.212 | 1.3727 | 880.5264 | 1200
88192 | 850 | Straight | 0.63871 | 0.11341 | 1.2187 | 571.7941 | 1100
88201 | 850 | Straight | 0.88079 | 0.19882 | 1.41 | 875.8683 | 1200
88239 | 850 | Straight | 0.78292 | 0.18557 | 1.235 | 741.1752 | 1100
88717 | 850 | Straight | 0.54893 | 0.075443 | 1.4216 | 543.9742 | 1100
88758 | 850 | Straight | 0.79178 | 0.15351 | 1.4595 | 796.6503 | 1400
88768 | 850 | Straight | 0.76236 | 0.12007 | 1.2212 | 589.5243 | 800
88953 | 850 | Straight | 0.71846 | 0.1216 | 1.3311 | 646.652 | 1000
89112 | 850 | Straight | 0.89397 | 0.25325 | 1.181 | 827.9486 | 1200
89121 | 850 | Straight | 0.89384 | 0.2281 | 1.3455 | 895.2566 | 1200
89717 | 850 | Straight | 0.66132 | 0.1142 | 1.3088 | 616.1492 | 800
89927 | 850 | Straight | 0.48952 | 0.093741 | 1.1998 | 511.7847 | 1500
90022 | 850 | Straight | 0.58621 | 0.11357 | 1.2498 | 586.7805 | 1400
90086 | 850 | Straight | 0.64619 | 0.097996 | 1.3408 | 584.7215 | 1300
90277 | 850 | Straight | 0.76684 | 0.15211 | 1.3458 | 731.2145 | 1100
90438 | 850 | Straight | 0.78695 | 0.17094 | 1.3164 | 758.2115 | 1000
90498 | 850 | Straight | 0.53755 | 0.10171 | 1.2045 | 535.1806 | 1200
90553 | 850 | Straight | 0.98419 | 0.28394 | 1.2736 | 945.4395 | 1100
90574 | 850 | Straight | 0.98372 | 0.15862 | 1.2374 | 686.6036 | 800
90686 | 850 | Straight | 0.64201 | 0.15993 | 1.1473 | 639.2246 | 1300
90702 | 850 | Straight | 0.7189 | 0.18061 | 1.2502 | 740.1723 | 1400
90768 | 850 | Straight | 0.65029 | 0.11415 | 1.3936 | 655.9695 | 1400
90799 | 850 | Straight | 0.64897 | 0.12208 | 1.0419 | 507.1632 | 1100
91032 | 850 | Straight | 0.5495 | 0.08807 | 1.3936 | 576.1673 | 900
91092 | 850 | Straight | 0.63017 | 0.10734 | 1.4049 | 641.2448 | 800
91269 | 850 | Straight | 0.68475 | 0.159 | 1.2253 | 680.6654 | 800
91395 | 850 | Straight | 0.81446 | 0.16449 | 1.3564 | 766.3849 | 900
91530 | 850 | Straight | 0.54745 | 0.19081 | 0.76283 | 464.2217 | 2000
91583 | 850 | Straight | 0.50997 | 0.08529 | 1.2411 | 504.958 | 1500
91691 | 850 | Straight | 0.70718 | 0.13406 | 1.4182 | 723.4037 | 1200
91724 | 850 | Straight | 0.59111 | 0.066098 | 1.3512 | 483.9623 | 2500
91863 | 850 | Straight | 0.80052 | 0.14076 | 1.4877 | 777.6056 | 1100
91910 | 850 | Straight | 0.61088 | 0.094514 | 1.2663 | 542.3634 | 1200
91931 | 850 | Straight | 0.61495 | 0.096489 | 1.3145 | 568.8599 | 1400
92148 | 850 | Straight | 0.72521 | 0.21649 | 1.1182 | 724.831 | 1000
92183 | 850 | Straight | 0.40017 | 0.068022 | 1.2486 | 453.6752 | 1700
92450 | 850 | Straight | 0.86517 | 0.085531 | 1.3629 | 555.3008 | 1500
92658 | 850 | Straight | 0.84446 | 0.14823 | 1.1894 | 637.9879 | 800
92693 | 850 | Straight | 0.84637 | 0.25659 | 1.204 | 849.6871 | 1000
92739 | 850 | Straight | 0.7986 | 0.15188 | 1.3819 | 750.3037 | 800
92966 | 850 | Straight | 0.62818 | 0.12485 | 1.221 | 601.0418 | 1300
93259 | 850 | Straight | 0.7533 | 0.14208 | 1.4047 | 737.6504 | 1800
93482 | 850 | Straight | 1.0117 | 0.17676 | 1.3798 | 808.191 | 1900
93516 | 850 | Straight | 0.84958 | 0.085165 | 1.3308 | 541.0508 | 900
93539 | 850 | Straight | 0.73674 | 0.16961 | 1.3161 | 755.1174 | 1500
93560 | 850 | Straight | 0.48144 | 0.090519 | 1.2147 | 509.1431 | 1000
93687 | 850 | Straight | 0.57367 | 0.0988 | 1.1708 | 512.71 | 1200
93917 | 850 | Straight | 0.48478 | 0.073595 | 1.0749 | 406.258 | 1100
94276 | 850 | Straight | 0.7611 | 0.097137 | 1.3699 | 594.8255 | 800
94461 | 850 | Straight | 0.70235 | 0.1211 | 1.2455 | 603.8281 | 1100
94463 | 850 | Straight | 0.59489 | 0.092837 | 1.2788 | 542.8363 | 1400
94485 | 850 | Straight | 0.64466 | 0.20407 | 1.0764 | 677.4411 | 1100
94830 | 850 | Straight | 0.88654 | 0.24863 | 1.2282 | 853.1953 | 1600
94857 | 850 | Straight | 0.68821 | 0.15575 | 1.1854 | 651.7583 | 900
95171 | 850 | Straight | 0.83788 | 0.16815 | 1.2619 | 720.9157 | 1200
95645 | 850 | Straight | 0.77687 | 0.14878 | 1.4732 | 791.6268 | 1900
95763 | 850 | Straight | 0.75592 | 0.17778 | 1.2002 | 705.0037 | 1100
96123 | 850 | Straight | 0.68211 | 0.16549 | 1.1585 | 656.5901 | 800
96126 | 850 | Straight | 0.60345 | 0.08064 | 1.0974 | 434.1397 | 1200
96457 | 850 | Straight | 0.77304 | 0.13463 | 1.5331 | 783.6775 | 1100
96537 | 850 | Straight | 0.78236 | 0.216 | 1.1191 | 724.5729 | 1200
96787 | 850 | Straight | 0.65263 | 0.098789 | 1.4745 | 645.6394 | 1200
96987 | 850 | Straight | 0.61985 | 0.081471 | 1.619 | 643.7848 | 1900
96991 | 850 | Straight | 0.54053 | 0.1239 | 1.1101 | 544.3764 | 2400
97325 | 850 | Straight | 0.50806 | 0.085772 | 1.2482 | 509.2938 | 1100
97355 | 850 | Straight | 0.80828 | 0.18161 | 1.3832 | 821.2097 | 900
97577 | 850 | Straight | 0.69118 | 0.23422 | 1.0642 | 717.5146 | 1000
97844 | 850 | Straight | 0.57044 | 0.11029 | 1.3055 | 604.0032 | 1600
97951 | 850 | Straight | 0.69882 | 0.10359 | 1.3101 | 587.4467 | 1500
97972 | 850 | Straight | 1.0722 | 0.20861 | 1.483 | 943.6476 | 1100
98181 | 850 | Straight | 0.96358 | 0.21571 | 1.1926 | 771.65 | 1800
98535 | 850 | Straight | 0.48129 | 0.098971 | 1.1995 | 525.7243 | 2200
98536 | 850 | Straight | 0.77315 | 0.0756 | 1.4642 | 560.8837 | 1000
98707 | 850 | Straight | 0.89208 | 0.12583 | 1.4803 | 731.5303 | 1100
98921 | 850 | Straight | 0.61126 | 0.074868 | 1.4816 | 564.7924 | 1500
98960 | 850 | Straight | 0.65514 | 0.11858 | 1.3975 | 670.4374 | 1700
99302 | 850 | Straight | 0.63682 | 0.11173 | 1.3568 | 631.85 | 900
99373 | 850 | Straight | 0.74588 | 0.18716 | 1.1849 | 714.1392 | 1100
99903 | 850 | Straight | 0.92449 | 0.20756 | 1.3388 | 849.726 | 900
288 | 950 | Straight | 0.68693 | 0.16422 | 1.2226 | 690.2543 | 1300
427 | 950 | Straight | 0.74005 | 0.27757 | 1.1383 | 835.4737 | 1000
559 | 950 | Straight | 0.74983 | 0.13851 | 1.3218 | 685.3444 | 1100
573 | 950 | Straight | 0.58081 | 0.10097 | 1.3659 | 604.6801 | 900
724 | 950 | Straight | 0.8155 | 0.18368 | 1.3569 | 810.1876 | 1500
814 | 950 | Straight | 0.60562 | 0.072172 | 1.2025 | 450.0741 | 1100
869 | 950 | Straight | 0.71741 | 0.14524 | 1.3855 | 735.6089 | 2100
904 | 950 | Straight | 0.59248 | 0.12126 | 1.3417 | 650.9024 | 1100
973 | 950 | Straight | 0.3919 | 0.065537 | 1.379 | 491.8334 | 1600
984 | 950 | Straight | 0.67677 | 0.070753 | 1.3701 | 507.7039 | 1700
1132 | 950 | Straight | 0.5165 | 0.052737 | 1.8099 | 579.0264 | 2100
1136 | 950 | Straight | 0.55825 | 0.13874 | 1.2273 | 636.8491 | 1000
1273 | 950 | Straight | 0.58945 | 0.11714 | 1.3876 | 661.6535 | 1100
1312 | 950 | Straight | 0.65518 | 0.14357 | 1.2691 | 669.8939 | 1200
1355 | 950 | Straight | 0.53535 | 0.090398 | 1.4764 | 618.3979 | 1900
1426 | 950 | Straight | 0.71916 | 0.16694 | 1.3667 | 777.9664 | 1700
1928 | 950 | Straight | 0.46388 | 0.087556 | 1.273 | 524.7898 | 1700
2026 | 950 | Straight | 0.75308 | 0.15331 | 1.4852 | 810.1422 | 1400
2237 | 950 | Straight | 0.52813 | 0.07159 | 1.1234 | 418.7641 | 1800
2355 | 950 | Straight | 0.86765 | 0.13548 | 1.3446 | 689.5083 | 700
2359 | 950 | Straight | 0.68551 | 0.15135 | 1.1985 | 649.5628 | 900
2372 | 950 | Straight | 0.77109 | 0.20116 | 1.3546 | 846.3762 | 1000
2397 | 950 | Straight | 0.72808 | 0.16337 | 1.4695 | 827.4996 | 1000
2437 | 950 | Straight | 0.81107 | 0.1879 | 1.2083 | 729.6878 | 1200
2474 | 950 | Straight | 0.75398 | 0.13152 | 1.4196 | 717.2022 | 900
2638 | 950 | Straight | 0.82421 | 0.15675 | 1.3939 | 768.8415 | 800
2686 | 950 | Straight | 0.77009 | 0.12041 | 1.3363 | 646.0184 | 800
2884 | 950 | Straight | 0.89874 | 0.2707 | 1.2165 | 881.7653 | 900
2898 | 950 | Straight | 1.0413 | 0.135 | 1.4485 | 741.4575 | 1200
2920 | 950 | Straight | 0.65459 | 0.11975 | 1.4393 | 693.8736 | 1200
2970 | 950 | Straight | 0.87727 | 0.2055 | 1.2814 | 809.2487 | 1200
3066 | 950 | Straight | 0.51105 | 0.091948 | 1.297 | 547.8898 | 1300
3101 | 950 | Straight | 0.60199 | 0.10182 | 1.3931 | 619.3092 | 1100
3124 | 950 | Straight | 0.70688 | 0.097523 | 1.2724 | 553.5587 | 1700
3162 | 950 | Straight | 0.63755 | 0.092432 | 1.2217 | 517.4598 | 1200
3266 | 950 | Straight | 0.55115 | 0.13152 | 1.2415 | 627.2439 | 1800
3311 | 950 | Straight | 0.65951 | 0.1178 | 1.1461 | 547.9906 | 1000
3333 | 950 | Straight | 0.72711 | 0.15586 | 1.2542 | 689.8432 | 1100
3376 | 950 | Straight | 0.82926 | 0.14192 | 1.3567 | 712.0746 | 1000
3448 | 950 | Straight | 0.7695 | 0.2069 | 1.1771 | 745.9294 | 2000
3531 | 950 | Straight | 0.67735 | 0.19531 | 1.1987 | 738.0195 | 1500
3658 | 950 | Straight | 0.67394 | 0.16323 | 1.3164 | 740.9391 | 900
3978 | 950 | Straight | 0.76292 | 0.16373 | 1.4094 | 794.53 | 1900
4027 | 950 | Straight | 0.77301 | 0.16259 | 1.2287 | 690.2271 | 1100
4206 | 950 | Straight | 0.72134 | 0.18478 | 1.3302 | 796.5729 | 1200
4254 | 950 | Straight | 0.76289 | 0.14906 | 1.5918 | 856.2038 | 1100
4301 | 950 | Straight | 0.87076 | 0.15014 | 1.4101 | 761.213 | 1700
4355 | 950 | Straight | 0.85644 | 0.11785 | 1.3346 | 638.2581 | 1300
4370 | 950 | Straight | 0.43281 | 0.091204 | 1.1839 | 498.0928 | 900
4467 | 950 | Straight | 0.64811 | 0.16661 | 1.2953 | 736.6093 | 1400
4602 | 950 | Straight | 0.86212 | 0.24623 | 1.378 | 952.605 | 1100
4730 | 950 | Straight | 0.75912 | 0.13942 | 1.1891 | 618.5636 | 800
4741 | 950 | Straight | 0.52923 | 0.12033 | 1.2539 | 605.9678 | 1100
4953 | 950 | Straight | 0.68898 | 0.1048 | 1.6448 | 741.8053 | 1200
5043 | 950 | Straight | 0.67489 | 0.17431 | 1.2616 | 733.7857 | 1400
5133 | 950 | Straight | 0.65456 | 0.13743 | 1.4398 | 743.5774 | 1400
5196 | 950 | Straight | 0.43454 | 0.08566 | 1.2735 | 519.2457 | 1600
5300 | 950 | Straight | 0.63079 | 0.1318 | 1.3246 | 669.9515 | 1100
5316 | 950 | Straight | 0.76288 | 0.18333 | 1.3218 | 788.4314 | 1200
5550 | 950 | Straight | 0.52703 | 0.082595 | 1.4229 | 569.7024 | 1600
5606 | 950 | Straight | 0.97235 | 0.16909 | 1.2813 | 734.0388 | 1300
5636 | 950 | Straight | 0.69186 | 0.21409 | 1.1509 | 741.9103 | 800
5663 | 950 | Straight | 0.68985 | 0.089712 | 1.511 | 630.5162 | 1800
5805 | 950 | Straight | 0.74261 | 0.19078 | 1.0883 | 662.2387 | 1300
5863 | 950 | Straight | 0.51193 | 0.12619 | 1.2196 | 603.5925 | 1200
5961 | 950 | Straight | 0.621 | 0.086031 | 1.7428 | 712.1522 | 1400
6004 | 950 | Straight | 0.70594 | 0.18191 | 1.3244 | 786.9131 | 1200
6005 | 950 | Straight | 0.81815 | 0.15044 | 1.5889 | 858.5636 | 1400
6023 | 950 | Straight | 0.70002 | 0.10627 | 1.1714 | 532.0154 | 1600
6073 | 950 | Straight | 1.3168 | 0.17221 | 1.2321 | 712.3417 | 800
6154 | 950 | Straight | 0.39001 | 0.071495 | 1.264 | 470.8561 | 2200
6227 | 950 | Straight | 0.70943 | 0.14882 | 1.2054 | 647.8004 | 800
6273 | 950 | Straight | 0.85737 | 0.19871 | 1.2081 | 750.2746 | 1900
6282 | 950 | Straight | 0.67596 | 0.21348 | 1.1927 | 767.7564 | 1500
6424 | 950 | Straight | 0.69852 | 0.17621 | 1.2206 | 713.8272 | 1400
6451 | 950 | Straight | 0.5878 | 0.11644 | 1.4312 | 680.3761 | 1200
6527 | 950 | Straight | 0.75992 | 0.16852 | 1.2513 | 715.6557 | 900
6722 | 950 | Straight | 0.761 | 0.15825 | 1.4738 | 816.7636 | 1600
6742 | 950 | Straight | 0.68265 | 0.17487 | 1.3288 | 774.1319 | 1500
6750 | 950 | Straight | 0.48047 | 0.099176 | 1.3179 | 578.1948 | 1500
6919 | 950 | Straight | 0.59476 | 0.094133 | 1.4379 | 614.617 | 1900
6920 | 950 | Straight | 0.69143 | 0.14339 | 1.2693 | 669.6185 | 1500
6992 | 950 | Straight | 0.61839 | 0.11267 | 1.4058 | 657.3924 | 1500
7026 | 950 | Straight | 0.59307 | 0.14672 | 1.2734 | 679.5182 | 1500
7081 | 950 | Straight | 0.72353 | 0.26912 | 1.1319 | 818.0438 | 1200
7204 | 950 | Straight | 0.77537 | 0.25731 | 1.0794 | 762.7711 | 800
7211 | 950 | Straight | 0.59378 | 0.08616 | 1.4367 | 587.4934 | 900
7243 | 950 | Straight | 0.53672 | 0.11247 | 1.2292 | 574.3198 | 1300
7262 | 950 | Straight | 0.79463 | 0.22543 | 1.3021 | 861.2832 | 1200
7346 | 950 | Straight | 0.46964 | 0.063978 | 1.5441 | 544.1015 | 1700
7404 | 950 | Straight | 0.89649 | 0.25197 | 1.3075 | 914.3465 | 1500
7427 | 950 | Straight | 0.6521 | 0.12533 | 1.4872 | 733.5102 | 1400
7459 | 950 | Straight | 0.72939 | 0.12844 | 1.4295 | 713.7161 | 1400
7568 | 950 | Straight | 0.76948 | 0.17762 | 1.0591 | 621.8404 | 1700
7585 | 950 | Straight | 0.58922 | 0.11824 | 1.1704 | 560.6603 | 700
7627 | 950 | Straight | 0.83545 | 0.23063 | 1.2797 | 856.1623 | 1000
7741 | 950 | Straight | 0.61196 | 0.11584 | 1.4564 | 690.5849 | 1800
7794 | 950 | Straight | 0.31943 | 0.067475 | 1.1162 | 403.9208 | 2600
7960 | 950 | Straight | 0.66217 | 0.21919 | 1.1093 | 723.5122 | 2000
7985 | 950 | Straight | 0.75057 | 0.17256 | 1.1645 | 673.8935 | 1600
8050 | 950 | Straight | 0.58802 | 0.13742 | 1.2339 | 637.2473 | 1500
8235 | 950 | Straight | 0.7353 | 0.12118 | 1.2364 | 599.6287 | 1000
8266 | 950 | Straight | 0.63559 | 0.12034 | 1.116 | 539.368 | 1400
8271 | 950 | Straight | 0.69739 | 0.13048 | 1.4422 | 725.7272 | 1200
8517 | 950 | Straight | 0.68419 | 0.13073 | 1.2073 | 608.1055 | 1900
8541 | 950 | Straight | 0.71808 | 0.096362 | 1.4587 | 630.8495 | 800
8544 | 950 | Straight | 0.75359 | 0.1707 | 1.3145 | 756.5951 | 2100
8627 | 950 | Straight | 0.64889 | 0.16793 | 1.1786 | 672.8923 | 1100
8643 | 950 | Straight | 0.86543 | 0.2424 | 1.3115 | 899.5946 | 1200
8695 | 950 | Straight | 0.68321 | 0.12671 | 1.3686 | 678.7115 | 1400
8736 | 950 | Straight | 0.73409 | 0.15314 | 1.2533 | 683.296 | 1200
8833 | 950 | Straight | 0.95703 | 0.19369 | 1.4866 | 911.5038 | 1500
8893 | 950 | Straight | 0.74667 | 0.13198 | 1.6164 | 818.1003 | 900
8902 | 950 | Straight | 0.77797 | 0.23549 | 1.2247 | 827.9995 | 900
8914 | 950 | Straight | 0.73457 | 0.13755 | 1.2198 | 630.2682 | 1400
8941 | 950 | Straight | 0.62878 | 0.11233 | 1.5069 | 703.6111 | 1100
8978 | 950 | Straight | 0.64864 | 0.079057 | 1.3379 | 524.0771 | 1700
9113 | 950 | Straight | 0.76169 | 0.13396 | 1.6866 | 859.9824 | 1500
9135 | 950 | Straight | 0.57437 | 0.11211 | 1.4333 | 668.5894 | 1500
9349 | 950 | Straight | 0.75222 | 0.1098 | 1.2256 | 565.7778 | 2000
9416 | 950 | Straight | 0.91295 | 0.21968 | 1.5175 | 990.9107 | 1100
9454 | 950 | Straight | 0.61708 | 0.07729 | 1.4949 | 578.9918 | 1800
9512 | 950 | Straight | 0.93489 | 0.1255 | 1.3263 | 654.5835 | 1000
9570 | 950 | Straight | 0.80251 | 0.15501 | 1.4788 | 811.1285 | 1600
9587 | 950 | Straight | 0.69158 | 0.12186 | 1.157 | 562.7008 | 900
9649 | 950 | Straight | 0.67682 | 0.094215 | 1.4435 | 617.2855 | 900
9664 | 950 | Straight | 0.60364 | 0.070229 | 1.1446 | 422.5635 | 1200
9717 | 950 | Straight | 0.70531 | 0.15813 | 1.3966 | 773.7132 | 1800
9778 | 950 | Straight | 0.61299 | 0.11357 | 1.4437 | 677.8002 | 1300
9824 | 950 | Straight | 0.81913 | 0.15312 | 1.2344 | 672.9214 | 1500
10000 | 950 | Straight | 0.66046 | 0.092099 | 1.4106 | 596.3976 | 1100
10027 | 950 | Straight | 0.57359 | 0.12721 | 1.302 | 646.9354 | 1700
10063 | 950 | Straight | 0.65586 | 0.15837 | 1.1074 | 613.9529 | 1500
10169 | 950 | Straight | 0.85062 | 0.11435 | 1.2096 | 569.8515 | 900
10204 | 950 | Straight | 0.47767 | 0.072345 | 1.4303 | 535.9416 | 1000
10274 | 950 | Straight | 0.61835 | 0.12562 | 1.421 | 701.6216 | 1500
10350 | 950 | Straight | 0.58273 | 0.13389 | 1.327 | 676.4393 | 1400
10485 | 950 | Straight | 0.9703 | 0.25201 | 1.4081 | 984.794 | 800
10513 | 950 | Straight | 0.73456 | 0.12648 | 1.6283 | 806.7812 | 1000
10519 | 950 | Straight | 0.62245 | 0.10043 | 1.4448 | 637.8899 | 1100
10585 | 950 | Straight | 0.61603 | 0.13418 | 1.3014 | 664.1073 | 1300
10606 | 950 | Straight | 0.76875 | 0.17509 | 1.3804 | 804.716 | 1400
10651 | 950 | Straight | 0.63493 | 0.13849 | 1.251 | 648.5896 | 1200
10683 | 950 | Straight | 0.58622 | 0.065325 | 1.3725 | 488.6897 | 1300
10720 | 950 | Straight | 1.0469 | 0.40474 | 1.1782 | 1044.2277 | 1100
10743 | 950 | Straight | 0.77605 | 0.28812 | 1.1381 | 851.0543 | 1200
10746 | 950 | Straight | 0.88254 | 0.25114 | 1.2472 | 870.7107 | 1400
10924 | 950 | Straight | 0.69238 | 0.14825 | 1.3012 | 697.9584 | 1000
10990 | 950 | Straight | 0.54264 | 0.10959 | 1.2235 | 564.2753 | 800
10996 | 950 | Straight | 0.43081 | 0.075815 | 1.2948 | 496.6784 | 1100
11136 | 950 | Straight | 0.77685 | 0.14027 | 1.3774 | 718.702 | 1700
11143 | 950 | Straight | 0.52809 | 0.12197 | 1.2773 | 621.4471 | 1600
11153 | 950 | Straight | 0.88317 | 0.13084 | 1.3373 | 673.885 | 800
11180 | 950 | Straight | 0.68359 | 0.1462 | 1.3921 | 741.531 | 2000
11237 | 950 | Straight | 0.66236 | 0.18105 | 1.2802 | 758.8992 | 1300
11260 | 950 | Straight | 0.86021 | 0.29164 | 1.257 | 945.7066 | 900
11308 | 950 | Straight | 0.86274 | 0.18017 | 1.3075 | 773.208 | 1000
11404 | 950 | Straight | 0.71692 | 0.19043 | 1.3213 | 803.2573 | 1600
11432 | 950 | Straight | 1.0911 | 0.24768 | 1.3666 | 947.4913 | 800
11518 | 950 | Straight | 0.99954 | 0.13985 | 1.4155 | 737.4505 | 900
11696 | 950 | Straight | 0.93409 | 0.26746 | 1.4127 | 1017.8643 | 900
11847 | 950 | Straight | 0.6917 | 0.12349 | 1.2485 | 611.2203 | 1000
11901 | 950 | Straight | 0.5306 | 0.14799 | 1.1102 | 595.0054 | 1400
12160 | 950 | Straight | 0.52754 | 0.07566 | 1.371 | 525.3814 | 1700
12227 | 950 | Straight | 0.82067 | 0.15393 | 1.2981 | 709.5382 | 1000
12236 | 950 | Straight | 0.47093 | 0.076221 | 1.4221 | 546.9687 | 1700
12372 | 950 | Straight | 0.71696 | 0.11792 | 1.3207 | 631.822 | 800
12381 | 950 | Straight | 0.73813 | 0.1511 | 1.2951 | 701.3574 | 800
12440 | 950 | Straight | 0.6154 | 0.088517 | 1.2649 | 524.2878 | 1400
12483 | 950 | Straight | 0.62541 | 0.12072 | 1.2573 | 608.5929 | 1600
12556 | 950 | Straight | 0.72965 | 0.25899 | 1.1341 | 804.064 | 1200
12678 | 950 | Straight | 0.84872 | 0.13884 | 1.5523 | 805.8359 | 1800
12768 | 950 | Straight | 0.68645 | 0.099216 | 1.4865 | 652.3094 | 1400
12881 | 950 | Straight | 0.68697 | 0.13985 | 1.4182 | 738.8539 | 1000
12950 | 950 | Straight | 0.82357 | 0.21658 | 1.2879 | 835.0348 | 1500
12964 | 950 | Straight | 0.55099 | 0.047278 | 1.2424 | 376.3417 | 1700
12976 | 950 | Straight | 1.0407 | 0.26216 | 1.3696 | 976.9596 | 900
13019 | 950 | Straight | 0.73065 | 0.14248 | 1.2042 | 633.2834 | 1400
13170 | 950 | Straight | 0.55748 | 0.11442 | 1.2793 | 602.8883 | 1400
13177 | 950 | Straight | 0.68921 | 0.16124 | 1.3166 | 736.5358 | 1000
13186 | 950 | Straight | 0.7046 | 0.15525 | 1.2574 | 690.2191 | 900
13197 | 950 | Straight | 0.69681 | 0.17442 | 1.3621 | 792.5303 | 1500
13243 | 950 | Straight | 0.94445 | 0.1939 | 1.2542 | 769.3776 | 900
13253 | 950 | Straight | 0.44382 | 0.064282 | 1.4677 | 518.418 | 3100
13307 | 950 | Straight | 0.88354 | 0.072911 | 1.2722 | 478.588 | 900
13609 | 950 | Straight | 0.7233 | 0.14743 | 1.3697 | 732.6826 | 1000
13638 | 950 | Straight | 0.7188 | 0.11748 | 1.1915 | 568.9351 | 1900
13672 | 950 | Straight | 0.5947 | 0.13757 | 1.2436 | 642.6087 | 1300
13747 | 950 | Straight | 0.64566 | 0.12404 | 1.4798 | 726.0785 | 1500
13810 | 950 | Straight | 0.83131 | 0.10736 | 1.9849 | 906.0339 | 1400
13812 | 950 | Straight | 0.61108 | 0.14384 | 1.1884 | 627.9332 | 1400
13866 | 950 | Straight | 0.57685 | 0.19195 | 1.038 | 633.5695 | 1600
14090 | 950 | Straight | 0.67318 | 0.11808 | 1.1886 | 568.9875 | 1000
14093 | 950 | Straight | 0.73606 | 0.15294 | 1.414 | 770.3696 | 2100
14100 | 950 | Straight | 0.76555 | 0.20001 | 1.334 | 831.1486 | 1200
14204 | 950 | Straight | 0.69749 | 0.16265 | 1.4116 | 793.1103 | 900
14205 | 950 | Straight | 0.55298 | 0.083336 | 1.1607 | 466.8041 | 1100
14302 | 950 | Straight | 0.7316 | 0.21574 | 1.2042 | 779.2396 | 1100
14411 | 950 | Straight | 0.78009 | 0.26983 | 1.2163 | 880.2413 | 900
14423 | 950 | Straight | 0.56707 | 0.099556 | 1.041 | 457.5956 | 1000
14430 | 950 | Straight | 0.86039 | 0.21642 | 1.2265 | 794.8757 | 1500
14519 | 950 | Straight | 0.68134 | 0.21633 | 1.1813 | 765.4283 | 1000
14668 | 950 | Straight | 0.69924 | 0.12348 | 1.2742 | 623.7842 | 1100
14702 | 950 | Straight | 0.94412 | 0.19881 | 1.6269 | 1010.5795 | 1100
14770 | 950 | Straight | 0.87118 | 0.19826 | 1.3754 | 853.193 | 1000
14772 | 950 | Straight | 0.59707 | 0.14397 | 1.3111 | 693.0873 | 1500
14813 | 950 | Straight | 0.62501 | 0.13072 | 1.1699 | 589.2405 | 1400
14852 | 950 | Straight | 0.64825 | 0.10513 | 1.2598 | 569.0689 | 900
14858 | 950 | Straight | 0.66167 | 0.15527 | 1.3819 | 758.6186 | 1000
15178 | 950 | Straight | 0.51446 | 0.07705 | 1.3907 | 537.813 | 2200
15184 | 950 | Straight | 0.64599 | 0.13822 | 1.364 | 706.4819 | 2000
15237 | 950 | Straight | 0.40265 | 0.063792 | 1.2831 | 451.4692 | 2000
15327 | 950 | Straight | 0.5088 | 0.11168 | 1.1588 | 539.508 | 1500
15336 | 950 | Straight | 0.63108 | 0.11612 | 1.3729 | 651.784 | 1700
15439 | 950 | Straight | 0.64268 | 0.16591 | 1.2352 | 700.9184 | 900
15488 | 950 | Straight | 0.98258 | 0.1301 | 1.4219 | 714.5219 | 1300
15707 | 950 | Straight | 1.3168 | 0.19719 | 1.3077 | 809.0024 | 1000
15715 | 950 | Straight | 0.53683 | 0.15072 | 1.0428 | 564.0282 | 1500
15741 | 950 | Straight | 0.46514 | 0.091313 | 1.1766 | 495.3112 | 2100
15752 | 950 | Straight | 0.86769 | 0.15969 | 1.4801 | 824.0202 | 1400
15973 | 950 | Straight | 0.54024 | 0.10027 | 1.4397 | 635.1129 | 1200
16187 | 950 | Straight | 0.77776 | 0.16138 | 1.4239 | 796.9243 | 1300
16194 | 950 | Straight | 0.59405 | 0.1159 | 1.1929 | 565.8036 | 1300
16223 | 950 | Straight | 0.84327 | 0.16092 | 1.4964 | 836.2487 | 1100
16283 | 950 | Straight | 0.48978 | 0.04704 | 1.7083 | 516.1612 | 1000
16287 | 950 | Straight | 0.86454 | 0.30513 | 1.2057 | 927.8403 | 800
16329 | 950 | Straight | 0.63655 | 0.12045 | 1.25 | 604.3853 | 1300
16345 | 950 | Straight | 0.5743 | 0.11565 | 1.2253 | 580.5062 | 1200
16530 | 950 | Straight | 0.60313 | 0.11214 | 1.5061 | 702.6172 | 1900
16738 | 950 | Straight | 0.80813 | 0.19722 | 1.2509 | 773.9004 | 1000
16824 | 950 | Straight | 0.74326 | 0.14476 | 1.2136 | 643.2629 | 1000
16892 | 950 | Straight | 0.5577 | 0.13533 | 1.1863 | 607.9879 | 2000
17029 | 950 | Straight | 0.77253 | 0.17192 | 1.2837 | 741.5272 | 1400
17082 | 950 | Straight | 0.52157 | 0.088735 | 1.4397 | 597.4613 | 1400
17138 | 950 | Straight | 0.61825 | 0.18153 | 1.2037 | 714.466 | 1700
17141 | 950 | Straight | 0.84522 | 0.12354 | 1.2133 | 594.1355 | 1300
17336 | 950 | Straight | 0.81259 | 0.16315 | 1.3775 | 775.1485 | 1400
17412 | 950 | Straight | 0.59419 | 0.115 | 1.4052 | 663.8596 | 1800
17490 | 950 | Straight | 0.7119 | 0.059915 | 1.2971 | 442.3073 | 1200
17525 | 950 | Straight | 0.63238 | 0.171 | 1.2499 | 720.08 | 1500
17701 | 950 | Straight | 0.57355 | 0.12058 | 1.365 | 660.3402 | 1400
17733 | 950 | Straight | 0.7245 | 0.14799 | 1.4697 | 787.6622 | 1600
17903 | 950 | Straight | 0.93582 | 0.1364 | 1.6438 | 845.7784 | 1100
17999 | 950 | Straight | 0.62764 | 0.13058 | 1.4392 | 724.5498 | 1100
18067 | 950 | Straight | 0.66675 | 0.13221 | 1.2534 | 634.9023 | 1000
18126 | 950 | Straight | 0.57331 | 0.12152 | 1.3651 | 662.929 | 1500
18506 | 950 | Straight | 0.68671 | 0.14881 | 1.2551 | 674.4882 | 1500
18573 | 950 | Straight | 0.56646 | 0.10401 | 1.2372 | 555.8629 | 1200
18648 | 950 | Straight | 1.1062 | 0.30058 | 1.1556 | 882.6156 | 1400
18653 | 950 | Straight | 0.49248 | 0.092611 | 1.301 | 551.5955 | 1100
18817 | 950 | Straight | 0.54497 | 0.11432 | 1.2504 | 588.9608 | 1700
18834 | 950 | Straight | 0.85386 | 0.25048 | 1.3663 | 952.6159 | 900
18892 | 950 | Straight | 0.61245 | 0.078261 | 1.5117 | 589.1776 | 1900
19108 | 950 | Straight | 0.49937 | 0.084376 | 1.2441 | 503.4369 | 1500
19128 | 950 | Straight | 0.71719 | 0.14954 | 1.5075 | 812.1756 | 1400
19219 | 950 | Straight | 0.452 | 0.080338 | 1.3594 | 536.8037 | 1700
19314 | 950 | Straight | 0.75691 | 0.22591 | 1.2808 | 848.0766 | 900
19329 | 950 | Straight | 0.79922 | 0.17863 | 1.3611 | 801.4501 | 1200
19426 | 950 | Straight | 0.76005 | 0.21074 | 1.3339 | 853.1037 | 1200
19473 | 950 | Straight | 0.77624 | 0.31084 | 1.1107 | 862.7175 | 1000
19606 | 950 | Straight | 0.4833 | 0.12856 | 1.1498 | 574.3578 | 1400
19828 | 950 | Straight | 0.81968 | 0.18511 | 1.4313 | 857.9381 | 1200
19975 | 950 | Straight | 0.66325 | 0.078174 | 1.327 | 516.8879 | 900
20029 | 950 | Straight | 0.61674 | 0.095684 | 1.2985 | 559.563 | 1200
20030 | 950 | Straight | 0.78501 | 0.17696 | 1.2836 | 752.2656 | 1000
20097 | 950 | Straight | 0.55968 | 0.10907 | 1.2261 | 564.1179 | 1600
20196 | 950 | Straight | 0.60595 | 0.13134 | 1.3954 | 704.518 | 1200
20228 | 950 | Straight | 0.7095 | 0.12837 | 1.6168 | 807.0317 | 1200
20229 | 950 | Straight | 0.51482 | 0.091099 | 1.3352 | 561.4222 | 2000
20318 | 950 | Straight | 1.0178 | 0.20389 | 1.3053 | 821.0987 | 1100
20413 | 950 | Straight | 0.85255 | 0.17581 | 1.2619 | 737.1392 | 1300
20554 | 950 | Straight | 0.43659 | 0.056442 | 1.484 | 491.1802 | 1000
20568 | 950 | Straight | 0.73904 | 0.20933 | 1.2806 | 816.2405 | 1000
20646 | 950 | Straight | 0.61454 | 0.12593 | 1.2829 | 634.2691 | 1400
20756 | 950 | Straight | 0.77179 | 0.20016 | 1.2763 | 795.4746 | 1200
20861 | 950 | Straight | 0.61436 | 0.1106 | 1.1925 | 552.4845 | 900
21058 | 950 | Straight | 0.83114 | 0.1213 | 1.3012 | 631.367 | 800
21070 | 950 | Straight | 0.82361 | 0.24007 | 1.2748 | 870.1779 | 1100
21228 | 950 | Straight | 0.56393 | 0.08804 | 1.6065 | 664.0653 | 1000
21248 | 950 | Straight | 0.73619 | 0.20819 | 1.1425 | 726.2693 | 1000
21260 | 950 | Straight | 0.7162 | 0.14943 | 1.4886 | 801.6952 | 1200
21364 | 950 | Straight | 0.81803 | 0.28402 | 1.1002 | 816.8236 | 2000
21415 | 950 | Straight | 1.0717 | 0.32267 | 1.3749 | 1088.0604 | 1000
21471 | 950 | Straight | 0.46303 | 0.081075 | 1.4056 | 557.5576 | 2200
21487 | 950 | Straight | 1.0276 | 0.34929 | 1.3448 | 1107.2379 | 1900
21559 | 950 | Straight | 0.54343 | 0.06983 | 1.2744 | 469.1559 | 800
21605 | 950 | Straight | 0.85322 | 0.18271 | 1.4851 | 884.337 | 1400
21750 | 950 | Straight | 0.76036 | 0.17104 | 1.3536 | 779.8861 | 1000
21885 | 950 | Straight | 0.4815 | 0.098294 | 1.298 | 566.9232 | 1500
21927 | 950 | Straight | 1.201 | 0.082999 | 1.2009 | 482.0036 | 600
21946 | 950 | Straight | 0.86912 | 0.18396 | 1.3413 | 801.4599 | 1100
22071 | 950 | Straight | 0.89687 | 0.29193 | 1.1142 | 838.7027 | 1200
22111 | 950 | Straight | 0.67086 | 0.11284 | 1.4012 | 655.7243 | 1000
22263 | 950 | Straight | 0.78532 | 0.1698 | 1.3609 | 781.2406 | 1700
22330 | 950 | Straight | 0.62824 | 0.095339 | 1.3315 | 572.7442 | 1800
22469 | 950 | Straight | 0.704 | 0.13038 | 1.3021 | 654.9815 | 1600
22553 | 950 | Straight | 0.59303 | 0.1314 | 1.3163 | 664.7598 | 1400
22649 | 950 | Straight | 0.71279 | 0.16879 | 1.4111 | 807.6315 | 1900
22690 | 950 | Straight | 0.76963 | 0.15618 | 1.5298 | 842.2432 | 1600
22754 | 950 | Straight | 0.63803 | 0.14083 | 1.3565 | 709.1814 | 1000
22786 | 950 | Straight | 0.76317 | 0.093923 | 1.4421 | 615.7188 | 1200
22819 | 950 | Straight | 0.60209 | 0.13666 | 1.3426 | 691.4709 | 1300
22828 | 950 | Straight | 0.8128 | 0.12286 | 1.4558 | 710.9015 | 1500
22855 | 950 | Straight | 0.65973 | 0.17555 | 1.2138 | 708.5078 | 2100
22889 | 950 | Straight | 0.60034 | 0.12991 | 1.3724 | 689.1233 | 2000
22982 | 950 | Straight | 0.79229 | 0.12909 | 1.5946 | 798.1488 | 800
23052 | 950 | Straight | 0.88102 | 0.23771 | 1.3851 | 940.8378 | 1500
23054 | 950 | Straight | 0.62714 | 0.17401 | 1.1901 | 691.5968 | 1300
23111 | 950 | Straight | 0.68173 | 0.22227 | 1.1162 | 733.1095 | 1300
23122 | 950 | Straight | 0.78414 | 0.21629 | 1.2824 | 830.903 | 1400
23269 | 950 | Straight | 1.102 | 0.25219 | 1.3056 | 913.4307 | 1000
23344 | 950 | Straight | 0.62115 | 0.20762 | 1.1281 | 716.0868 | 1200
23364 | 950 | Straight | 0.67876 | 0.13883 | 1.4656 | 760.7549 | 1200
23438 | 950 | Straight | 0.79791 | 0.15308 | 1.5194 | 828.2106 | 1000
23474 | 950 | Straight | 0.7763 | 0.14092 | 1.3467 | 704.2978 | 900
23518 | 950 | Straight | 0.6697 | 0.11387 | 1.5646 | 735.5343 | 1200
23567 | 950 | Straight | 0.57717 | 0.099767 | 1.165 | 512.6621 | 800
23631 | 950 | Straight | 0.57204 | 0.11373 | 1.3008 | 611.1457 | 1300
23647 | 950 | Straight | 0.74668 | 0.11022 | 1.7536 | 811.033 | 1100
23693 | 950 | Straight | 0.56784 | 0.13034 | 1.2491 | 628.2478 | 1200
23787 | 950 | Straight | 0.73875 | 0.26684 | 1.1649 | 838.306 | 1700
23821 | 950 | Straight | 0.58568 | 0.084433 | 1.5357 | 621.6834 | 1500
24009 | 950 | Straight | 0.94601 | 0.18982 | 1.3929 | 845.437 | 1000
24199 | 950 | Straight | 0.74216 | 0.19579 | 1.2493 | 770.1167 | 1100
24367 | 950 | Straight | 0.69047 | 0.17786 | 1.3031 | 765.6323 | 1500
24472 | 950 | Straight | 0.54329 | 0.064978 | 1.4669 | 520.9469 | 1100
24548 | 950 | Straight | 0.50535 | 0.077292 | 1.3646 | 528.5153 | 2300
24777 | 950 | Straight | 0.61073 | 0.056767 | 1.4413 | 478.4226 | 1500
24861 | 950 | Straight | 0.57108 | 0.12848 | 1.3416 | 669.9348 | 1600
24870 | 950 | Straight | 0.7997 | 0.2233 | 1.2649 | 832.7278 | 900
24983 | 950 | Straight | 0.85365 | 0.1919 | 1.3566 | 827.8912 | 900
25064 | 950 | Straight | 0.71373 | 0.18719 | 1.2628 | 761.1916 | 1700
25078 | 950 | Straight | 0.8638 | 0.32037 | 1.147 | 904.4615 | 1100
25127 | 950 | Straight | 0.65325 | 0.10061 | 1.2112 | 535.2296 | 1200
25162 | 950 | Straight | 0.73872 | 0.18892 | 1.3365 | 809.2696 | 1000
25409 | 950 | Straight | 0.78226 | 0.15964 | 1.5524 | 864.0943 | 900
25474 | 950 | Straight | 0.85112 | 0.18114 | 1.4979 | 888.1363 | 1000
25488 | 950 | Straight | 0.67429 | 0.17173 | 1.2847 | 741.697 | 1600
25803 | 950 | Straight | 0.93558 | 0.33851 | 1.2281 | 995.4407 | 1100
25980 | 950 | Straight | 0.81839 | 0.24207 | 1.1956 | 819.4835 | 1600
26037 | 950 | Straight | 0.86523 | 0.1898 | 1.3891 | 843.1268 | 1400
26038 | 950 | Straight | 0.79763 | 0.21639 | 1.1414 | 739.7212 | 1700
26081 | 950 | Straight | 0.60545 | 0.082297 | 1.3073 | 522.4729 | 1300
26255 | 950 | Straight | 1.0275 | 0.15537 | 1.471 | 807.7674 | 1500
26277 | 950 | Straight | 0.84573 | 0.20103 | 1.4774 | 922.8437 | 1100
26279 | 950 | Straight | 0.72661 | 0.13722 | 1.3102 | 676.1339 | 1600
26376 | 950 | Straight | 0.84134 | 0.17758 | 1.4248 | 836.4473 | 1200
26509 | 950 | Straight | 0.62704 | 0.12258 | 1.4685 | 716.2785 | 1100
26529 | 950 | Straight | 0.56239 | 0.11295 | 1.1737 | 549.5244 | 2000
26537 | 950 | Straight | 1.0158 | 0.22658 | 1.1631 | 771.2834 | 900
26573 | 950 | Straight | 1.2742 | 0.31194 | 1.3948 | 1085.272 | 1200
26582 | 950 | Straight | 0.68798 | 0.1262 | 1.1897 | 588.7804 | 1300
26725 | 950 | Straight | 0.9481 | 0.20463 | 1.3641 | 859.6371 | 900
26800 | 950 | Straight | 0.56077 | 0.14075 | 1.2467 | 651.5766 | 2100
26827 | 950 | Straight | 0.64325 | 0.10843 | 1.5882 | 728.5472 | 1900
26901 | 950 | Straight | 0.52194 | 0.10298 | 1.3368 | 597.6213 | 1800
27102 | 950 | Straight | 0.68283 | 0.12483 | 1.2969 | 638.385 | 1400
27140 | 950 | Straight | 0.55862 | 0.17223 | 1.104 | 638.2866 | 900
27177 | 950 | Straight | 0.77566 | 0.19816 | 1.3133 | 814.4795 | 900
27208 | 950 | Straight | 0.65118 | 0.13338 | 1.4716 | 748.7235 | 1000
27268 | 950 | Straight | 1.1058 | 0.15492 | 1.3442 | 737.0924 | 700
27281 | 950 | Straight | 1.1463 | 0.28372 | 1.5038 | 1115.9236 | 1000
27293 | 950 | Straight | 0.48788 | 0.11918 | 1.163 | 559.3419 | 1900
27357 | 950 | Straight | 0.8414 | 0.19014 | 1.4488 | 880.0901 | 900
27394 | 950 | Straight | 0.925 | 0.13222 | 1.1736 | 594.5207 | 700
27438 | 950 | Straight | 0.64309 | 0.15753 | 1.3169 | 728.1481 | 1200
27515 | 950 | Straight | 0.62858 | 0.12267 | 1.4127 | 689.303 | 1400
27682 | 950 | Straight | 0.67504 | 0.12781 | 1.2979 | 646.4408 | 1400
27686 | 950 | Straight | 0.94013 | 0.23864 | 1.2418 | 845.1446 | 1000
27696 | 950 | Straight | 0.57265 | 0.086401 | 1.4919 | 610.9352 | 1500
27945 | 950 | Straight | 0.72568 | 0.33892 | 1.0103 | 819.4315 | 1100
27955 | 950 | Straight | 0.72048 | 0.15621 | 1.3027 | 717.2776 | 900
27956 | 950 | Straight | 0.64011 | 0.16264 | 1.1673 | 655.836 | 1300
27985 | 950 | Straight | 0.64755 | 0.10831 | 1.4854 | 681.0429 | 1500
28087 | 950 | Straight | 0.65245 | 0.15999 | 1.2963 | 722.3554 | 1500
28146 | 950 | Straight | 0.58305 | 0.14626 | 1.1798 | 628.5734 | 1900
28187 | 950 | Straight | 0.62334 | 0.071227 | 1.435 | 533.5606 | 900
28220 | 950 | Straight | 0.66683 | 0.097451 | 1.1809 | 513.563 | 2300
28286 | 950 | Straight | 0.73312 | 0.13345 | 1.4087 | 716.909 | 1100
28288 | 950 | Straight | 0.64287 | 0.21284 | 1.0346 | 664.9648 | 2000
28316 | 950 | Straight | 0.84566 | 0.15394 | 1.4752 | 806.3593 | 1200
28338 | 950 | Straight | 0.87464 | 0.24094 | 1.4172 | 969.128 | 1200
28349 | 950 | Straight | 0.78719 | 0.15282 | 1.4093 | 767.5343 | 1000
28402 | 950 | Straight | 0.84053 | 0.18621 | 1.2673 | 761.8365 | 1200
28660 | 950 | Straight | 0.74528 | 0.25717 | 1.1516 | 813.6057 | 2000
28727 | 950 | Straight | 0.80381 | 0.12131 | 1.508 | 731.7021 | 1400
28749 | 950 | Straight | 0.79206 | 0.19163 | 1.3541 | 825.7953 | 1200
28770 | 950 | Straight | 0.92846 | 0.18055 | 1.5318 | 906.813 | 1100
28827 | 950 | Straight | 0.67762 | 0.13453 | 1.3705 | 700.3146 | 1500
28922 | 950 | Straight | 0.61078 | 0.10488 | 1.5098 | 681.1872 | 1900
29086 | 950 | Straight | 0.46283 | 0.093012 | 1.2918 | 548.8811 | 1300
29146 | 950 | Straight | 0.72535 | 0.21204 | 1.2786 | 820.2318 | 1300
29161 | 950 | Straight | 0.43135 | 0.080389 | 1.2857 | 507.8564 | 1700
29189 | 950 | Straight | 0.61621 | 0.15627 | 1.2971 | 714.3408 | 1400
29276 | 950 | Straight | 0.55083 | 0.13765 | 1.0668 | 551.3867 | 1000
29315 | 950 | Straight | 0.6091 | 0.10104 | 1.3978 | 618.9695 | 1700
29546 | 950 | Straight | 1.0954 | 0.40066 | 1.1564 | 1019.715 | 1300
29618 | 950 | Straight | 0.7426 | 0.18905 | 1.2013 | 727.6638 | 1300
29620 | 950 | Straight | 0.49606 | 0.12348 | 1.1769 | 576.1557 | 1300
29660 | 950 | Straight | 0.52281 | 0.095989 | 1.3702 | 591.4133 | 800
29768 | 950 | Straight | 0.58804 | 0.12317 | 1.3085 | 639.7832 | 1100
29922 | 950 | Straight | 0.5047 | 0.094436 | 1.3136 | 562.4013 | 1500
29956 | 950 | Straight | 0.79254 | 0.10275 | 1.3037 | 582.2216 | 1100
29963 | 950 | Straight | 0.72997 | 0.16284 | 1.4742 | 828.772 | 2000
29979 | 950 | Straight | 0.68389 | 0.11891 | 1.4231 | 683.6383 | 800
29981 | 950 | Straight | 0.77296 | 0.18382 | 1.3743 | 820.8583 | 1200
30091 | 950 | Straight | 0.51619 | 0.10451 | 1.3518 | 608.8234 | 1700
30146 | 950 | Straight | 0.65058 | 0.12064 | 1.3738 | 664.7612 | 1400
30229 | 950 | Straight | 0.72727 | 0.13273 | 1.626 | 825.2602 | 2000
30411 | 950 | Straight | 0.61332 | 0.12116 | 1.2931 | 627.0694 | 1200
30541 | 950 | Straight | 0.75792 | 0.20404 | 1.1796 | 742.3025 | 1100
30600 | 950 | Straight | 0.633 | 0.11839 | 1.0937 | 524.2747 | 1500
30615 | 950 | Straight | 0.72106 | 0.15105 | 1.3336 | 722.045 | 1500
30883 | 950 | Straight | 0.5655 | 0.10635 | 1.4112 | 641.1572 | 1000
31034 | 950 | Straight | 0.67307 | 0.14915 | 1.3967 | 751.4788 | 1700
31041 | 950 | Straight | 0.80591 | 0.30538 | 1.1406 | 878.121 | 1800
31042 | 950 | Straight | 0.74221 | 0.25022 | 1.1546 | 804.6365 | 1200
31164 | 950 | Straight | 0.82676 | 0.17684 | 1.4844 | 869.6113 | 1100
31201 | 950 | Straight | 0.79448 | 0.16512 | 1.2968 | 734.1055 | 1700
31217 | 950 | Straight | 0.6924 | 0.11716 | 1.3255 | 632.074 | 800
31713 | 950 | Straight | 0.42387 | 0.081185 | 1.2728 | 505.2377 | 2000
31732 | 950 | Straight | 0.52064 | 0.091859 | 1.4662 | 619.0758 | 2400
31771 | 950 | Straight | 0.70625 | 0.1048 | 1.6681 | 752.3389 | 1300
31920 | 950 | Straight | 0.77916 | 0.23891 | 1.2793 | 871.1554 | 2000
31968 | 950 | Straight | 0.77791 | 0.19019 | 1.3182 | 800.8766 | 800
31977 | 950 | Straight | 0.80695 | 0.20024 | 1.3247 | 825.8414 | 900
32063 | 950 | Straight | 0.52244 | 0.088646 | 1.3186 | 546.9207 | 800
32142 | 950 | Straight | 0.63264 | 0.15468 | 1.1677 | 639.8023 | 1000
32166 | 950 | Straight | 0.60295 | 0.19859 | 1.1277 | 700.0832 | 1300
32903 | 950 | Straight | 0.54084 | 0.08584 | 1.1942 | 487.4445 | 1900
32974 | 950 | Straight | 0.68402 | 0.19362 | 1.245 | 763.2084 | 1500
33032 | 950 | Straight | 0.67644 | 0.16875 | 1.3155 | 752.8347 | 1500
33052 | 950 | Straight | 0.6532 | 0.094466 | 1.5428 | 660.6159 | 1400
33089 | 950 | Straight | 0.79223 | 0.19072 | 1.4546 | 884.9611 | 1100
33338 | 950 | Straight | 0.81258 | 0.16616 | 1.3798 | 783.5916 | 1000
33374 | 950 | Straight | 0.88477 | 0.22662 | 1.4364 | 952.6318 | 1100
33375 | 950 | Straight | 0.57132 | 0.11121 | 1.2261 | 569.609 | 800
33397 | 950 | Straight | 0.62049 | 0.10274 | 1.3762 | 614.5174 | 1500
33526 | 950 | Straight | 0.7575 | 0.18592 | 1.2845 | 771.5884 | 1100
33558 | 950 | Straight | 1.1475 | 0.31753 | 1.2813 | 1005.8459 | 1500
33597 | 950 | Straight | 0.72855 | 0.11872 | 1.4266 | 684.8037 | 1300
33612 | 950 | Straight | 0.57756 | 0.10288 | 1.4711 | 657.3662 | 1200
33775 | 950 | Straight | 0.50048 | 0.098991 | 1.3288 | 582.4461 | 1200
33844 | 950 | Straight | 0.57927 | 0.12502 | 1.2545 | 617.9589 | 1400
33868 | 950 | Straight | 0.68775 | 0.18074 | 1.3034 | 771.9613 | 2000
33887 | 950 | Straight | 0.75161 | 0.12706 | 1.4358 | 712.9829 | 1800
33935 | 950 | Straight | 0.50471 | 0.10872 | 1.0518 | 483.1472 | 1600
33986 | 950 | Straight | 0.5992 | 0.08311 | 1.5448 | 620.4243 | 1200
34010 | 950 | Straight | 0.49618 | 0.081858 | 1.3803 | 550.1582 | 1800
34141 | 950 | Straight | 0.78368 | 0.18835 | 1.1186 | 676.3172 | 1000
34278 | 950 | Straight | 0.71897 | 0.1147 | 1.6066 | 758.0622 | 1000
34371 | 950 | Straight | 0.87546 | 0.21508 | 1.4627 | 945.0601 | 1700
34446 | 950 | Straight | 0.6818 | 0.18122 | 1.2702 | 753.3257 | 1400
34577 | 950 | Straight | 0.66508 | 0.1316 | 1.4087 | 711.9704 | 1800
34652 | 950 | Straight | 0.67597 | 0.10967 | 1.2899 | 595.1271 | 800
34889 | 950 | Straight | 0.80467 | 0.0438 | 1.2043 | 351.1291 | 1000
35374 | 950 | Straight | 0.5988 | 0.11354 | 1.1869 | 557.1606 | 1400
35403 | 950 | Straight | 0.81221 | 0.18631 | 1.1698 | 703.4464 | 1000
35440 | 950 | Straight | 0.58383 | 0.11606 | 1.1199 | 531.5423 | 1900
35443 | 950 | Straight | 0.4849 | 0.10765 | 1.1977 | 547.4447 | 1600
35462 | 950 | Straight | 0.73378 | 0.15138 | 1.4053 | 761.7071 | 1600
35629 | 950 | Straight | 1.0039 | 0.19075 | 1.3947 | 848.5903 | 800
35858 | 950 | Straight | 0.49138 | 0.11207 | 1.1212 | 522.9184 | 2400
36006 | 950 | Straight | 0.62957 | 0.086603 | 1.2209 | 500.5428 | 2400
36178 | 950 | Straight | 0.54244 | 0.098416 | 1.4108 | 616.5989 | 1600
36241 | 950 | Straight | 0.79984 | 0.17359 | 1.2706 | 737.5036 | 1300
36314 | 950 | Straight | 0.52095 | 0.11134 | 1.3377 | 621.8418 | 1800
36525 | 950 | Straight | 1.0676 | 0.39608 | 1.2512 | 1097.0548 | 900
36708 | 950 | Straight | 0.77421 | 0.1473 | 1.3659 | 730.3374 | 1000
36717 | 950 | Straight | 0.63332 | 0.16954 | 1.2776 | 732.8916 | 1400
36882 | 950 | Straight | 1.1425 | 0.18647 | 1.1653 | 701.0523 | 1100
36913 | 950 | Straight | 0.51756 | 0.0989 | 1.329 | 582.2836 | 1100
37030 | 950 | Straight | 0.92489 | 0.10356 | 1.2748 | 571.5085 | 1400
37031 | 950 | Straight | 0.70647 | 0.18126 | 1.1216 | 665.2356 | 1300
37079 | 950 | Straight | 0.77128 | 0.15358 | 1.4528 | 793.1427 | 1800
37141 | 950 | Straight | 0.52882 | 0.072429 | 1.4265 | 534.849 | 1900
37203 | 950 | Straight | 0.56062 | 0.13124 | 1.238 | 624.8056 | 900
37234 | 950 | Straight | 0.57979 | 0.12793 | 1.2014 | 598.6595 | 1300
37496 | 950 | Straight | 0.67733 | 0.13024 | 1.2934 | 650.3035 | 1300
37569 | 950 | Straight | 0.47309 | 0.083507 | 1.2603 | 507.3845 | 1000
37591 | 950 | Straight | 0.67439 | 0.11546 | 1.1062 | 523.6581 | 1600
37677 | 950 | Straight | 0.82075 | 0.18248 | 1.2448 | 740.8253 | 1000
37680 | 950 | Straight | 0.63156 | 0.22707 | 1.07 | 710.3096 | 1300
37759 | 950 | Straight | 0.5848 | 0.084705 | 1.4151 | 573.7576 | 1800
37765 | 950 | Straight | 0.69914 | 0.14515 | 1.4961 | 794.0628 | 1100
37897 | 950 | Straight | 0.83502 | 0.19051 | 1.4819 | 901.1159 | 1800
37928 | 950 | Straight | 0.80721 | 0.19542 | 1.4578 | 897.8151 | 1100
37957 | 950 | Straight | 0.87021 | 0.25265 | 1.305 | 913.8484 | 1200
37987 | 950 | Straight | 0.89837 | 0.26592 | 1.2986 | 932.9381 | 1100
38116 | 950 | Straight | 0.69334 | 0.15249 | 1.3754 | 748.2596 | 800
38286 | 950 | Straight | 0.69972 | 0.13536 | 1.4814 | 759.3212 | 900
38328 | 950 | Straight | 0.85855 | 0.19485 | 1.2107 | 744.5308 | 1400
38463 | 950 | Straight | 0.77483 | 0.25625 | 1.2382 | 873.1866 | 1700
38476 | 950 | Straight | 0.51384 | 0.084364 | 1.3317 | 538.8856 | 1600
38505 | 950 | Straight | 0.85028 | 0.14781 | 1.5444 | 827.1872 | 1200
38540 | 950 | Straight | 0.46916 | 0.083745 | 1.3272 | 535.0802 | 1200
38653 | 950 | Straight | 0.79044 | 0.1127 | 1.8938 | 885.712 | 1100
38661 | 950 | Straight | 1.0635 | 0.32559 | 1.3777 | 1095.1749 | 1600
38730 | 950 | Straight | 0.67657 | 0.12294 | 1.515 | 740.0384 | 900
38752 | 950 | Straight | 0.84529 | 0.20023 | 1.3358 | 832.7369 | 1000
38841 | 950 | Straight | 0.64061 | 0.10291 | 1.1916 | 532.5288 | 900
38923 | 950 | Straight | 0.53198 | 0.11088 | 1.3549 | 628.5221 | 1300
38945 | 950 | Straight | 0.8853 | 0.27261 | 1.357 | 987.0885 | 1300
38961 | 950 | Straight | 0.7914 | 0.18681 | 1.4667 | 883.1333 | 900
39016 | 950 | Straight | 0.74398 | 0.16933 | 1.4719 | 843.803 | 1100
39031 | 950 | Straight | 0.68719 | 0.053875 | 1.3079 | 422.9169 | 1200
39139 | 950 | Straight | 0.69562 | 0.092827 | 1.6623 | 705.5776 | 1500
39205 | 950 | Straight | 0.54522 | 0.10165 | 1.2231 | 543.2702 | 2600
39228 | 950 | Straight | 0.46837 | 0.062347 | 1.2465 | 433.6167 | 2600
39256 | 950 | Straight | 1.0388 | 0.070925 | 1.4732 | 546.5875 | 600
39464 | 950 | Straight | 0.71181 | 0.19176 | 1.3265 | 809.2515 | 900
39484 | 950 | Straight | 0.64032 | 0.1238 | 1.4088 | 690.5869 | 1600
39490 | 950 | Straight | 0.69511 | 0.15743 | 1.3179 | 728.4887 | 1500
39647 | 950 | Straight | 0.80343 | 0.21834 | 1.3466 | 876.6088 | 1500
39706 | 950 | Straight | 0.60609 | 0.13224 | 1.3058 | 661.5395 | 1300
39778 | 950 | Straight | 0.61998 | 0.16308 | 1.2634 | 710.8142 | 1600
39818 | 950 | Straight | 0.92388 | 0.17899 | 1.4687 | 865.6677 | 900
39823 | 950 | Straight | 0.5352 | 0.083682 | 1.5548 | 626.5802 | 1500
39848 | 950 | Straight | 0.82103 | 0.30823 | 1.1748 | 908.6674 | 1300
39882 | 950 | Straight | 0.61107 | 0.21975 | 1.0595 | 691.9392 | 1100
39941 | 950 | Straight | 0.61215 | 0.1021 | 1.2394 | 551.7265 | 1300
40069 | 950 | Straight | 0.81765 | 0.17301 | 1.4832 | 859.4824 | 1400
40078 | 950 | Straight | 0.81973 | 0.26056 | 1.2485 | 887.8628 | 1100
40182 | 950 | Straight | 0.90507 | 0.16209 | 1.4008 | 785.6834 | 1500
40250 | 950 | Straight | 0.75258 | 0.16159 | 1.1037 | 618.092 | 1300
40261 | 950 | Straight | 0.51755 | 0.071032 | 1.4755 | 547.838 | 1100
40351 | 950 | Straight | 0.73319 | 0.11128 | 1.2459 | 578.9951 | 1300
40427 | 950 | Straight | 0.68935 | 0.10546 | 1.2506 | 565.7793 | 1400
40457 | 950 | Straight | 0.86124 | 0.20635 | 1.2606 | 797.7529 | 1200
40568 | 950 | Straight | 0.61069 | 0.11995 | 1.1497 | 554.7263 | 1300
40644 | 950 | Straight | 0.97974 | 0.26897 | 1.4809 | 1069.9988 | 1500
40668 | 950 | Straight | 0.64723 | 0.14393 | 1.3084 | 691.5677 | 1900
40829 | 950 | Straight | 0.73359 | 0.20836 | 1.3035 | 828.8941 | 1200
41046 | 950 | Straight | 0.73303 | 0.17046 | 1.2749 | 733.3006 | 900
41148 | 950 | Straight | 0.58896 | 0.12976 | 1.1441 | 574.1577 | 1500
41161 | 950 | Straight | 0.69178 | 0.12161 | 1.5531 | 754.5498 | 1700
41364 | 950 | Straight | 0.6321 | 0.14907 | 1.3365 | 718.9015 | 1000
41371 | 950 | Straight | 0.61362 | 0.093789 | 1.3396 | 571.5497 | 1400
41374 | 950 | Straight | 0.58417 | 0.14016 | 1.218 | 635.2716 | 1100
41430 | 950 | Straight | 1.0771 | 0.15546 | 1.5349 | 843.1458 | 900
41550 | 950 | Straight | 0.8612 | 0.19026 | 1.1094 | 674.1642 | 1100
41652 | 950 | Straight | 0.7761 | 0.14889 | 1.1692 | 628.5012 | 800
41714 | 950 | Straight | 0.63011 | 0.090971 | 1.6265 | 683.4483 | 1400
41766 | 950 | Straight | 0.40818 | 0.045097 | 1.2007 | 355.2401 | 1200
41791 | 950 | Straight | 0.48553 | 0.084438 | 1.3297 | 538.2819 | 1300
41803 | 950 | Straight | 0.6034 | 0.22747 | 1.0519 | 698.935 | 1300
41948 | 950 | Straight | 0.98768 | 0.21369 | 1.495 | 962.7732 | 1100
42026 | 950 | Straight | 0.71659 | 0.088767 | 1.4888 | 617.9572 | 1100
42121 | 950 | Straight | 0.5937 | 0.14383 | 1.295 | 684.2452 | 1200
42144 | 950 | Straight | 0.7571 | 0.19362 | 1.2934 | 792.8775 | 1100
42151 | 950 | Straight | 0.59508 | 0.13535 | 1.187 | 608.3977 | 1400
42177 | 950 | Straight | 0.85592 | 0.15461 | 1.5097 | 826.987 | 900
42281 | 950 | Straight | 0.59396 | 0.10663 | 1.3144 | 597.9606 | 2400
42441 | 950 | Straight | 0.58243 | 0.11406 | 1.2023 | 565.6834 | 1300
42507 | 950 | Straight | 0.68156 | 0.12271 | 1.5714 | 766.8664 | 1100
42678 | 950 | Straight | 0.91506 | 0.22815 | 1.2996 | 864.7947 | 1000
42814 | 950 | Straight | 0.54319 | 0.1395 | 1.2062 | 627.5972 | 1200
42845 | 950 | Straight | 0.99721 | 0.30878 | 1.061 | 821.3364 | 1200
42972 | 950 | Straight | 0.6196 | 0.1431 | 1.3339 | 703.0061 | 1800
42977 | 950 | Straight | 0.9126 | 0.11591 | 1.4318 | 679.1052 | 1400
43027 | 950 | Straight | 0.73682 | 0.11919 | 1.1495 | 552.8616 | 1500
43166 | 950 | Straight | 0.91039 | 0.19731 | 1.2817 | 793.1832 | 1300
43323 | 950 | Straight | 0.61549 | 0.11788 | 1.3313 | 636.7777 | 900
43371 | 950 | Straight | 0.88017 | 0.25241 | 1.383 | 967.9877 | 2000
43436 | 950 | Straight | 0.76102 | 0.20491 | 1.3416 | 846.0707 | 1400
43487 | 950 | Straight | 0.58254 | 0.13849 | 1.2986 | 673.2343 | 1100
43515 | 950 | Straight | 0.61976 | 0.14414 | 1.3429 | 710.2914 | 1400
43563 | 950 | Straight | 0.66005 | 0.15622 | 1.2179 | 670.5872 | 900
43594 | 950 | Straight | 0.86797 | 0.28843 | 1.234 | 923.2798 | 1100
43609 | 950 | Straight | 0.68053 | 0.13419 | 1.4914 | 761.1134 | 2000
43663 | 950 | Straight | 0.71192 | 0.17465 | 1.3635 | 793.8723 | 1500
43763 | 950 | Straight | 0.76796 | 0.16937 | 1.4846 | 851.161 | 900
43780 | 950 | Straight | 0.87711 | 0.051326 | 1.4154 | 446.7303 | 900
43784 | 950 | Straight | 0.84719 | 0.1306 | 1.4324 | 721.1459 | 900
43795 | 950 | Straight | 0.61292 | 0.13608 | 1.1411 | 586.4471 | 1100
43874 | 950 | Straight | 0.91836 | 0.26363 | 1.2591 | 900.6315 | 1200
43961 | 950 | Straight | 0.66418 | 0.1702 | 1.3228 | 760.266 | 1200
43990 | 950 | Straight | 0.54424 | 0.096126 | 1.3204 | 570.3191 | 1200
44155 | 950 | Straight | 0.51612 | 0.096214 | 1.3964 | 603.4469 | 1300
44169 | 950 | Straight | 0.67572 | 0.10303 | 1.3412 | 599.7667 | 1200
44425 | 950 | Straight | 1.2482 | 0.25112 | 1.643 | 1146.992 | 1000
44530 | 950 | Straight | 0.73671 | 0.26234 | 1.1744 | 837.9989 | 1400
44634 | 950 | Straight | 0.53648 | 0.10173 | 1.3016 | 578.3822 | 1200
44859 | 950 | Straight | 0.48798 | 0.11039 | 1.1765 | 544.5936 | 2200
44909 | 950 | Straight | 0.60854 | 0.13698 | 1.1462 | 591.0125 | 1200
44939 | 950 | Straight | 0.8561 | 0.20774 | 1.3241 | 840.7935 | 1400
45215 | 950 | Straight | 0.58915 | 0.082444 | 1.3974 | 559.0011 | 1200
45281 | 950 | Straight | 0.38547 | 0.0438 | 1.376 | 401.2059 | 1000
45416 | 950 | Straight | 0.42532 | 0.092906 | 1.1639 | 494.2486 | 1300
45417 | 950 | Straight | 0.61026 | 0.15912 | 1.2448 | 691.7758 | 1200
45458 | 950 | Straight | 0.73467 | 0.169 | 1.1666 | 668.157 | 2000
45516 | 950 | Straight | 0.83156 | 0.26885 | 1.2053 | 870.6412 | 1200
45590 | 950 | Straight | 0.61247 | 0.10384 | 1.2801 | 574.6811 | 700
45633 | 950 | Straight | 0.58591 | 0.1801 | 1.151 | 680.514 | 1800
45647 | 950 | Straight | 0.88167 | 0.29414 | 1.2931 | 977.0218 | 1100
45675 | 950 | Straight | 0.52345 | 0.11712 | 1.2628 | 602.0419 | 1300
45707 | 950 | Straight | 0.79437 | 0.26337 | 1.1792 | 843.0649 | 1300
46036 | 950 | Straight | 0.58138 | 0.12026 | 1.3107 | 633.2222 | 1600
46441 | 950 | Straight | 0.5238 | 0.095007 | 1.2488 | 536.2635 | 1500
46647 | 950 | Straight | 0.87067 | 0.14711 | 1.5715 | 839.7323 | 800
46658 | 950 | Straight | 0.69899 | 0.13092 | 1.4576 | 734.7365 | 1400
46662 | 950 | Straight | 0.58414 | 0.10002 | 1.2359 | 544.5235 | 1200
46869 | 950 | Straight | 0.90623 | 0.16945 | 1.3234 | 758.9199 | 1300
46874 | 950 | Straight | 0.61199 | 0.1246 | 1.3392 | 658.5806 | 1100
47018 | 950 | Straight | 0.63799 | 0.11643 | 1.5029 | 714.4351 | 1500
47052 | 950 | Straight | 0.82541 | 0.15777 | 1.3205 | 730.736 | 800
47191 | 950 | Straight | 0.75339 | 0.14249 | 1.3135 | 690.7536 | 1500
47420 | 950 | Straight | 0.78127 | 0.18005 | 1.2952 | 765.6505 | 900
47478 | 950 | Straight | 0.91803 | 0.17432 | 1.3774 | 801.1835 | 1900
47484 | 950 | Straight | 0.61833 | 0.15012 | 1.2387 | 668.6382 | 1600
47696 | 950 | Straight | 0.93455 | 0.23352 | 1.3821 | 930.4879 | 1500
47866 | 950 | Straight | 0.58976 | 0.14021 | 1.3142 | 685.5394 | 1800
47916 | 950 | Straight | 0.87415 | 0.23241 | 1.4057 | 944.0761 | 1200
48004 | 950 | Straight | 0.57404 | 0.13227 | 1.2877 | 652.4427 | 2300
48095 | 950 | Straight | 0.93332 | 0.1504 | 1.4662 | 792.137 | 1100
48175 | 950 | Straight | 1.0703 | 0.2075 | 1.2078 | 766.5076 | 800
48292 | 950 | Straight | 0.7746 | 0.20011 | 1.3201 | 822.6726 | 1200
48436 | 950 | Straight | 0.72412 | 0.17616 | 1.379 | 806.3447 | 1800
48638 | 950 | Straight | 0.52925 | 0.11384 | 1.2385 | 582.1503 | 1900
48660 | 950 | Straight | 0.85095 | 0.17508 | 1.5958 | 930.233 | 1000
48673 | 950 | Straight | 0.54693 | 0.11671 | 1.3393 | 637.426 | 1700
48714 | 950 | Straight | 0.73643 | 0.15727 | 1.4268 | 788.3003 | 1700
48733 | 950 | Straight | 0.55055 | 0.090421 | 1.443 | 604.4826 | 1200
48774 | 950 | Straight | 0.57784 | 0.12491 | 1.3492 | 664.3372 | 1600
48954 | 950 | Straight | 0.56927 | 0.1329 | 1.2912 | 655.7702 | 1400
48955 | 950 | Straight | 0.96094 | 0.32662 | 1.1224 | 893.6489 | 1500
49211 | 950 | Straight | 0.54451 | 0.14208 | 1.1225 | 589.4572 | 1100
49281 | 950 | Straight | 0.65434 | 0.1856 | 1.2253 | 735.4359 | 1100
49327 | 950 | Straight | 0.59551 | 0.18857 | 1.0525 | 636.7468 | 1200
49328 | 950 | Straight | 0.74116 | 0.14568 | 1.2547 | 667.2083 | 800
49459 | 950 | Straight | 0.67523 | 0.12281 | 1.5026 | 733.5971 | 1700
49517 | 950 | Straight | 0.74612 | 0.16054 | 1.0906 | 608.7978 | 2000
49575 | 950 | Straight | 0.80709 | 0.18121 | 1.2888 | 764.3272 | 900
49581 | 950 | Straight | 0.695 | 0.19567 | 1.2758 | 786.1961 | 1300
49582 | 950 | Straight | 0.51697 | 0.084772 | 1.3525 | 548.6067 | 1100
49611 | 950 | Straight | 0.91435 | 0.35219 | 1.1079 | 915.9454 | 900
49795 | 950 | Straight | 0.66377 | 0.17808 | 1.1271 | 662.631 | 1100
50088 | 950 | Straight | 0.51044 | 0.078664 | 1.2989 | 507.5447 | 1900
50231 | 950 | Straight | 0.6206 | 0.13449 | 1.1752 | 600.4463 | 900
50245 | 950 | Straight | 0.66802 | 0.19822 | 1.2122 | 751.8449 | 1200
50347 | 950 | Straight | 0.71309 | 0.14342 | 1.5324 | 808.4939 | 900
50422 | 950 | Straight | 0.55295 | 0.14836 | 1.1465 | 615.1899 | 1000
50439 | 950 | Straight | 0.81572 | 0.25487 | 1.2751 | 896.8157 | 1000
50473 | 950 | Straight | 0.85976 | 0.22197 | 1.3728 | 901.0697 | 1200
50521 | 950 | Straight | 0.74488 | 0.22722 | 1.2096 | 803.2754 | 900
50547 | 950 | Straight | 0.50303 | 0.13765 | 1.1146 | 576.1169 | 2100
50629 | 950 | Straight | 0.99417 | 0.27536 | 1.2696 | 928.1706 | 900
50732 | 950 | Straight | 0.9838 | 0.21978 | 1.1652 | 760.9897 | 900
50823 | 950 | Straight | 0.78149 | 0.151 | 1.2818 | 693.9333 | 1000
50825 | 950 | Straight | 0.60146 | 0.10877 | 1.5017 | 689.9668 | 1900
50832 | 950 | Straight | 0.69537 | 0.15567 | 1.4096 | 774.8067 | 900
50850 | 950 | Straight | 0.6427 | 0.11181 | 1.2467 | 580.7549 | 1700
50882 | 950 | Straight | 0.51162 | 0.072873 | 1.2319 | 463.303 | 2200
50973 | 950 | Straight | 0.73337 | 0.15124 | 1.2801 | 693.564 | 1800
51012 | 950 | Straight | 0.71021 | 0.2437 | 1.128 | 775.7934 | 1000
51326 | 950 | Straight | 0.72358 | 0.19346 | 1.3306 | 815.3828 | 900
51362 | 950 | Straight | 0.77999 | 0.13517 | 1.4836 | 759.8961 | 1600
51523 | 950 | Straight | 0.83933 | 0.21125 | 1.3427 | 859.7754 | 1200
51540 | 950 | Straight | 0.69475 | 0.11876 | 1.465 | 703.3478 | 900
51545 | 950 | Straight | 0.70381 | 0.21771 | 1.1008 | 715.5824 | 1000
51581 | 950 | Straight | 1.0525 | 0.076992 | 1.1155 | 431.2162 | 1000
51592 | 950 | Straight | 0.5597 | 0.1186 | 1.357 | 651.0562 | 1400
51675 | 950 | Straight | 0.66198 | 0.15435 | 1.2485 | 683.3115 | 1200
51805 | 950 | Straight | 0.4617 | 0.085784 | 1.3731 | 560.2726 | 900
51913 | 950 | Straight | 0.4981 | 0.095722 | 1.3182 | 568.1903 | 900
51940 | 950 | Straight | 0.52394 | 0.06697 | 1.632 | 588.3809 | 2300
51953 | 950 | Straight | 0.90231 | 0.133 | 1.2987 | 659.8385 | 1300
52048 | 950 | Straight | 0.60493 | 0.13689 | 1.2464 | 642.473 | 1700
52054 | 950 | Straight | 0.57024 | 0.13946 | 1.2607 | 655.913 | 1200
52108 | 950 | Straight | 0.61326 | 0.091364 | 1.1549 | 486.3411 | 1300
52110 | 950 | Straight | 0.57514 | 0.10215 | 1.4372 | 639.9047 | 1400
52297 | 950 | Straight | 0.66306 | 0.16975 | 1.2999 | 746.1281 | 1300
52442 | 950 | Straight | 0.77209 | 0.14148 | 1.3158 | 689.5016 | 1300
52608 | 950 | Straight | 0.65988 | 0.18458 | 1.2716 | 761.082 | 900
52629 | 950 | Straight | 0.96248 | 0.21005 | 1.5938 | 1017.6193 | 900
52632 | 950 | Straight | 0.62122 | 0.080939 | 1.2256 | 485.7757 | 1400
52703 | 950 | Straight | 0.8383 | 0.2405 | 1.3558 | 926.3191 | 1300
52735 | 950 | Straight | 0.518 | 0.10802 | 1.3346 | 611.0835 | 2200
52761 | 950 | Straight | 0.59003 | 0.11033 | 1.4108 | 652.8387 | 1500
52802 | 950 | Straight | 0.81151 | 0.1682 | 1.2661 | 723.4301 | 1300
52825 | 950 | Straight | 0.67723 | 0.16103 | 1.3483 | 753.7864 | 900
52867 | 950 | Straight | 0.58458 | 0.16591 | 1.2012 | 681.646 | 900
52947 | 950 | Straight | 0.55443 | 0.13554 | 1.2655 | 649.0928 | 1500
52952 | 950 | Straight | 0.83273 | 0.17974 | 1.3474 | 795.8236 | 1300
53015 | 950 | Straight | 0.81853 | 0.1708 | 1.2973 | 746.9366 | 1600
53043 | 950 | Straight | 0.53615 | 0.12979 | 1.1887 | 596.6427 | 1800
53054 | 950 | Straight | 0.84464 | 0.13617 | 1.6458 | 846.1059 | 1000
53086 | 950 | Straight | 0.6344 | 0.1306 | 1.2875 | 648.2017 | 1500
53244 | 950 | Straight | 0.7108 | 0.14366 | 1.4349 | 757.6802 | 1100
53300 | 950 | Straight | 0.6467 | 0.13956 | 1.1846 | 616.5152 | 2100
53308 | 950 | Straight | 0.74746 | 0.093248 | 1.4105 | 600.07 | 1300
53326 | 950 | Straight | 0.70243 | 0.2088 | 1.2561 | 799.6358 | 1400
53479 | 950 | Straight | 0.48068 | 0.094288 | 1.2574 | 537.8839 | 1200
53491 | 950 | Straight | 1.2497 | 0.20599 | 1.4341 | 906.8146 | 900
53525 | 950 | Straight | 0.82614 | 0.20072 | 1.2152 | 758.466 | 1100
53600 | 950 | Straight | 0.79169 | 0.23425 | 1.1936 | 804.7946 | 1200
53641 | 950 | Straight | 0.84728 | 0.21879 | 1.4151 | 922.1643 | 1300
53760 | 950 | Straight | 0.58485 | 0.079364 | 1.2343 | 484.4184 | 1200
53834 | 950 | Straight | 0.69891 | 0.19331 | 1.2664 | 775.676 | 1900
53869 | 950 | Straight | 0.78241 | 0.12767 | 1.218 | 606.3072 | 1100
53981 | 950 | Straight | 0.65474 | 0.14525 | 1.2737 | 676.2734 | 900
54068 | 950 | Straight | 0.62735 | 0.13139 | 1.1611 | 586.316 | 1700
54141 | 950 | Straight | 0.75856 | 0.16726 | 1.4306 | 815.1252 | 1100
54172 | 950 | Straight | 0.76071 | 0.151 | 1.5304 | 828.5244 | 1600
54309 | 950 | Straight | 0.40913 | 0.06572 | 1.309 | 467.5022 | 2300
54324 | 950 | Straight | 0.77024 | 0.23207 | 1.2751 | 855.7251 | 1100
54330 | 950 | Straight | 0.79044 | 0.27492 | 1.1691 | 853.9931 | 1700
54350 | 950 | Straight | 0.7725 | 0.20361 | 1.2623 | 793.5388 | 1300
54458 | 950 | Straight | 0.519 | 0.093664 | 1.2773 | 544.6009 | 1100
54493 | 950 | Straight | 0.64681 | 0.16892 | 1.2556 | 718.9492 | 1500
54686 | 950 | Straight | 0.88171 | 0.34824 | 1.1098 | 912.3616 | 1400
54716 | 950 | Straight | 0.67989 | 0.12072 | 1.5428 | 746.7971 | 1400
54873 | 950 | Straight | 0.64991 | 0.08096 | 1.4455 | 572.9876 | 1700
54926 | 950 | Straight | 0.82229 | 0.23053 | 1.3474 | 901.3047 | 1500
55148 | 950 | Straight | 0.71923 | 0.095695 | 1.4883 | 641.4016 | 1500
55154 | 950 | Straight | 0.507 | 0.098656 | 1.3871 | 606.9715 | 1500
55162 | 950 | Straight | 0.86278 | 0.1476 | 1.2185 | 652.1775 | 800
55224 | 950 | Straight | 0.60837 | 0.13112 | 1.2921 | 651.8151 | 1400
55231 | 950 | Straight | 0.53166 | 0.094652 | 1.4098 | 604.2392 | 2300
55268 | 950 | Straight | 0.60843 | 0.099553 | 1.2989 | 570.9627 | 1100
55448 | 950 | Straight | 1.0861 | 0.2992 | 1.2389 | 944.1122 | 1600
55583 | 950 | Straight | 0.70266 | 0.20767 | 1.2369 | 785.2934 | 1500
55727 | 950 | Straight | 0.67095 | 0.19684 | 1.1481 | 709.6378 | 1600
55728 | 950 | Straight | 0.61915 | 0.13401 | 1.2551 | 640.0844 | 1300
55749 | 950 | Straight | 0.59187 | 0.073322 | 1.2153 | 458.4537 | 1500
55786 | 950 | Straight | 0.51826 | 0.12677 | 1.1393 | 565.108 | 1000
55949 | 950 | Straight | 0.69011 | 0.12865 | 1.4331 | 716.0915 | 1300
56045 | 950 | Straight | 0.54787 | 0.093215 | 1.4141 | 601.4591 | 1600
56263 | 950 | Straight | 0.97282 | 0.27244 | 1.375 | 999.8298 | 1000
56285 | 950 | Straight | 0.6439 | 0.14137 | 1.3603 | 712.5079 | 1300
56286 | 950 | Straight | 0.80369 | 0.13009 | 1.3431 | 674.8523 | 900
56384 | 950 | Straight | 0.52263 | 0.13987 | 1.1869 | 618.3821 | 1600
56420 | 950 | Straight | 0.70455 | 0.16675 | 1.0298 | 585.8478 | 1400
56644 | 950 | Straight | 0.63525 | 0.11089 | 1.3258 | 615.0725 | 2100
56774 | 950 | Straight | 0.5535 | 0.076997 | 1.3695 | 529.416 | 1700
56916 | 950 | Straight | 0.90816 | 0.14005 | 1.449 | 755.4328 | 1600
57019 | 950 | Straight | 0.56957 | 0.14957 | 1.1405 | 614.4647 | 1100
57034 | 950 | Straight | 1.3168 | 0.32447 | 1.381 | 1095.8963 | 800
57058 | 950 | Straight | 0.55982 | 0.099082 | 1.3189 | 578.3629 | 1200
57207 | 950 | Straight | 0.54392 | 0.17715 | 1.0828 | 634.9234 | 1400
57319 | 950 | Straight | 0.84524 | 0.25593 | 1.1972 | 843.7752 | 800
57487 | 950 | Straight | 0.45111 | 0.075827 | 1.4082 | 540.2361 | 2600
57717 | 950 | Straight | 0.68895 | 0.17281 | 1.0987 | 636.3166 | 1400
57926 | 950 | Straight | 0.85967 | 0.27181 | 1.3098 | 951.3404 | 1000
58132 | 950 | Straight | 0.79798 | 0.22782 | 1.1347 | 754.5077 | 900
58177 | 950 | Straight | 0.6242 | 0.1113 | 1.5093 | 701.5003 | 1800
58242 | 950 | Straight | 0.84689 | 0.26704 | 1.2356 | 889.5164 | 1200
58284 | 950 | Straight | 0.42781 | 0.05603 | 1.5864 | 523.1521 | 1600
58344 | 950 | Straight | 0.88647 | 0.21863 | 1.2812 | 834.603 | 1500
58397 | 950 | Straight | 0.51657 | 0.10047 | 1.224 | 540.4837 | 2200
58406 | 950 | Straight | 1.0317 | 0.27736 | 1.4287 | 1048.2483 | 1100
58443 | 950 | Straight | 1.3168 | 0.27763 | 1.3833 | 1015.3808 | 1000
58449 | 950 | Straight | 0.94662 | 0.17585 | 1.2317 | 719.5871 | 800
58482 | 950 | Straight | 0.6669 | 0.095205 | 1.2192 | 524.1015 | 1200
58747 | 950 | Straight | 0.63147 | 0.068415 | 1.5564 | 567.1374 | 1500
58960 | 950 | Straight | 0.63989 | 0.12072 | 1.2317 | 596.2061 | 1400
59061 | 950 | Straight | 0.74627 | 0.2389 | 1.2147 | 827.1115 | 1100
59158 | 950 | Straight | 0.60821 | 0.11362 | 1.3788 | 647.451 | 1500
59222 | 950 | Straight | 0.68322 | 0.11765 | 1.5445 | 738.0401 | 1000
59275 | 950 | Straight | 0.72092 | 0.12772 | 1.4648 | 729.2859 | 1400
59391 | 950 | Straight | 0.72459 | 0.12644 | 1.4431 | 714.896 | 1000
59421 | 950 | Straight | 0.63835 | 0.17163 | 1.2667 | 731.0563 | 1400
59512 | 950 | Straight | 0.69435 | 0.1307 | 1.3673 | 688.6429 | 1100
59639 | 950 | Straight | 0.73386 | 0.14089 | 1.4913 | 779.8396 | 1200
59655 | 950 | Straight | 0.68781 | 0.10652 | 1.5428 | 701.4976 | 1100
59720 | 950 | Straight | 0.69535 | 0.096414 | 1.0406 | 450.1521 | 1600
59736 | 950 | Straight | 0.58614 | 0.10176 | 1.2796 | 568.6982 | 900
59800 | 950 | Straight | 0.5752 | 0.15031 | 1.211 | 654.073 | 1300
59926 | 950 | Straight | 0.81207 | 0.16355 | 1.2158 | 684.981 | 1100
60185 | 950 | Straight | 0.59441 | 0.12499 | 1.3839 | 681.6297 | 1700
60287 | 950 | Straight | 0.44121 | 0.059112 | 1.5827 | 536.082 | 1500
60303 | 950 | Straight | 0.66813 | 0.11538 | 1.4029 | 663.8846 | 2000
60325 | 950 | Straight | 0.50678 | 0.088235 | 1.3954 | 577.4733 | 1600
60349 | 950 | Straight | 0.77457 | 0.19 | 1.3921 | 845.3633 | 1200
60367 | 950 | Straight | 0.73872 | 0.25086 | 1.1366 | 793.1069 | 1300
60506 | 950 | Straight | 0.58051 | 0.1623 | 1.0775 | 604.7531 | 1700
60626 | 950 | Straight | 0.74207 | 0.21552 | 1.1584 | 749.1915 | 1500
60680 | 950 | Straight | 0.93875 | 0.28712 | 1.3323 | 994.5204 | 1200
60695 | 950 | Straight | 0.88038 | 0.25466 | 1.2766 | 897.4963 | 1100
60776 | 950 | Straight | 0.68509 | 0.11292 | 1.5182 | 710.7285 | 1800
60790 | 950 | Straight | 0.59455 | 0.11005 | 1.432 | 661.8242 | 1600
60818 | 950 | Straight | 0.57315 | 0.10761 | 1.4462 | 660.9392 | 1300
60829 | 950 | Straight | 0.77553 | 0.2474 | 1.2493 | 865.6949 | 1100
60924 | 950 | Straight | 0.76953 | 0.21881 | 1.2305 | 801.8848 | 1000
61093 | 950 | Straight | 0.8576 | 0.17178 | 1.3382 | 772.7253 | 1700
61144 | 950 | Straight | 0.75583 | 0.17414 | 1.2653 | 735.5969 | 1100
61151 | 950 | Straight | 0.76036 | 0.13555 | 1.4547 | 746.1413 | 1400
61192 | 950 | Straight | 0.67719 | 0.2323 | 1.137 | 763.4454 | 1500
61224 | 950 | Straight | 0.65413 | 0.16028 | 1.3302 | 741.9194 | 1000
61317 | 950 | Straight | 0.70495 | 0.1044 | 1.2718 | 572.5036 | 1000
61328 | 950 | Straight | 0.57949 | 0.12519 | 1.1675 | 575.4799 | 1400
61346 | 950 | Straight | 0.82916 | 0.12067 | 1.3885 | 671.9434 | 1100
61409 | 950 | Straight | 0.61009 | 0.11747 | 1.4347 | 685.0704 | 1400
61472 | 950 | Straight | 0.78545 | 0.15099 | 1.5403 | 833.8336 | 1100
61492 | 950 | Straight | 0.848 | 0.20972 | 1.1768 | 750.7862 | 1000
61578 | 950 | Straight | 0.68724 | 0.13042 | 1.1122 | 559.5653 | 1500
61600 | 950 | Straight | 0.57318 | 0.096894 | 1.5201 | 659.2073 | 900
61688 | 950 | Straight | 0.5984 | 0.11954 | 1.3249 | 638.1925 | 2100
61767 | 950 | Straight | 0.7455 | 0.21433 | 1.1695 | 754.3148 | 1100
61788 | 950 | Straight | 0.69811 | 0.13816 | 1.3766 | 712.847 | 1900
61856 | 950 | Straight | 0.9206 | 0.18518 | 1.3591 | 814.7867 | 1200
61921 | 950 | Straight | 0.65602 | 0.1681 | 1.2168 | 695.0479 | 1500
62052 | 950 | Straight | 0.8631 | 0.18704 | 1.5027 | 905.4319 | 1600
62116 | 950 | Straight | 0.75162 | 0.13002 | 1.6285 | 818.0708 | 1200
62142 | 950 | Straight | 0.60854 | 0.070552 | 1.4931 | 552.5022 | 1600
62191 | 950 | Straight | 0.65306 | 0.14979 | 1.3684 | 737.8051 | 1300
62201 | 950 | Straight | 0.55311 | 0.089112 | 1.2936 | 537.9847 | 1100
62240 | 950 | Straight | 0.44357 | 0.072893 | 1.1027 | 414.775 | 1200
62293 | 950 | Straight | 0.82553 | 0.17468 | 1.5228 | 886.6857 | 1300
62357 | 950 | Straight | 0.76517 | 0.19266 | 1.334 | 815.724 | 1400
62601 | 950 | Straight | 0.6972 | 0.12697 | 1.3432 | 666.8016 | 1400
62887 | 950 | Straight | 0.63934 | 0.1766 | 1.2349 | 722.9902 | 1000
62903 | 950 | Straight | 0.71394 | 0.14077 | 1.1473 | 599.7069 | 1000
62995 | 950 | Straight | 0.58915 | 0.086173 | 1.3277 | 542.9662 | 1500
63067 | 950 | Straight | 0.70043 | 0.091788 | 1.3565 | 572.5305 | 800
63081 | 950 | Straight | 0.75338 | 0.2339 | 1.1983 | 807.4023 | 1200
63100 | 950 | Straight | 0.97785 | 0.20763 | 1.3158 | 835.258 | 1400
63118 | 950 | Straight | 0.84091 | 0.28424 | 1.2367 | 918.5367 | 900
63214 | 950 | Straight | 0.50292 | 0.0798 | 1.3077 | 514.6453 | 1400
63222 | 950 | Straight | 0.55731 | 0.14107 | 1.1824 | 618.6894 | 1400
63309 | 950 | Straight | 0.66159 | 0.15262 | 1.2453 | 677.7869 | 1800
63314 | 950 | Straight | 0.75986 | 0.14122 | 1.6335 | 855.1935 | 1500
63378 | 950 | Straight | 0.82311 | 0.21089 | 1.2597 | 805.9471 | 1100
63430 | 950 | Straight | 0.79638 | 0.15372 | 1.2699 | 693.6494 | 1100
63812 | 950 | Straight | 0.83516 | 0.24859 | 1.3101 | 910.0211 | 1700
63961 | 950 | Straight | 0.69381 | 0.15559 | 1.1352 | 623.8393 | 1300
63962 | 950 | Straight | 0.59276 | 0.1214 | 1.2348 | 599.3725 | 1500
64108 | 950 | Straight | 0.89324 | 0.1693 | 1.4986 | 859.0309 | 1600
64538 | 950 | Straight | 0.79178 | 0.26854 | 1.1634 | 839.8759 | 1600
64570 | 950 | Straight | 0.59122 | 0.084906 | 1.6158 | 655.9138 | 2000
64581 | 950 | Straight | 0.57535 | 0.081113 | 1.3716 | 544.2158 | 1000
64673 | 950 | Straight | 0.75414 | 0.1244 | 1.285 | 631.418 | 1400
64769 | 950 | Straight | 0.57079 | 0.12551 | 1.3182 | 650.6259 | 1700
64813 | 950 | Straight | 0.56863 | 0.12585 | 1.3152 | 649.9876 | 1400
64829 | 950 | Straight | 0.6421 | 0.12032 | 1.4676 | 709.204 | 1200
64854 | 950 | Straight | 0.61858 | 0.12248 | 1.2916 | 629.7428 | 2400
64988 | 950 | Straight | 0.53913 | 0.12088 | 1.2749 | 617.5539 | 900
65236 | 950 | Straight | 0.79353 | 0.15624 | 1.3921 | 766.6109 | 900
65291 | 950 | Straight | 0.73313 | 0.2227 | 1.2554 | 825.345 | 1000
65293 | 950 | Straight | 0.55641 | 0.11306 | 1.3116 | 614.3952 | 1100
65305 | 950 | Straight | 0.79864 | 0.24887 | 1.2123 | 842.5665 | 1800
65423 | 950 | Straight | 0.71295 | 0.17639 | 1.3026 | 762.1635 | 1300
65568 | 950 | Straight | 0.80577 | 0.19747 | 1.3106 | 811.3903 | 1400
65783 | 950 | Straight | 0.65647 | 0.12573 | 1.5029 | 742.4247 | 1200
65831 | 950 | Straight | 0.5611 | 0.067714 | 1.6681 | 604.7228 | 1900
65841 | 950 | Straight | 0.68563 | 0.15171 | 1.247 | 676.6761 | 1500
65872 | 950 | Straight | 0.54974 | 0.20108 | 0.99941 | 624.346 | 1400
66022 | 950 | Straight | 0.69007 | 0.12293 | 1.5138 | 739.4323 | 1600
66041 | 950 | Straight | 0.7154 | 0.21152 | 1.2341 | 790.6934 | 1600
66248 | 950 | Straight | 0.72382 | 0.16012 | 1.4407 | 803.1443 | 2000
66331 | 950 | Straight | 0.68163 | 0.21728 | 1.1057 | 718.0099 | 1500
66436 | 950 | Straight | 0.7698 | 0.20405 | 1.3833 | 870.5404 | 1700
66487 | 950 | Straight | 0.62995 | 0.11154 | 1.5491 | 720.7573 | 1400
66586 | 950 | Straight | 0.82211 | 0.2099 | 1.4215 | 907.2904 | 1400
66836 | 950 | Straight | 0.78514 | 0.14774 | 1.5746 | 843.1916 | 1500
66983 | 950 | Straight | 1.1055 | 0.40292 | 1.3558 | 1198.947 | 1000
66990 | 950 | Straight | 0.45561 | 0.069705 | 1.4315 | 526.5366 | 1500
67132 | 950 | Straight | 0.61422 | 0.16645 | 1.2315 | 699.9919 | 1600
67170 | 950 | Straight | 0.61292 | 0.096765 | 1.1846 | 513.3474 | 1500
67433 | 950 | Straight | 0.5965 | 0.16437 | 1.2123 | 684.7426 | 1100
67445 | 950 | Straight | 0.61181 | 0.13226 | 1.2616 | 639.1949 | 1400
67447 | 950 | Straight | 0.8984 | 0.29394 | 1.2925 | 976.223 | 1000
67863 | 950 | Straight | 0.87177 | 0.1869 | 1.3175 | 793.501 | 900
67906 | 950 | Straight | 0.65009 | 0.098923 | 1.5225 | 667.1352 | 1000
67985 | 950 | Straight | 0.57803 | 0.14007 | 1.2044 | 627.9802 | 1000
68377 | 950 | Straight | 0.73031 | 0.098877 | 1.3693 | 599.8647 | 1600
68454 | 950 | Straight | 0.92141 | 0.19937 | 1.1119 | 691.6792 | 1000
68565 | 950 | Straight | 0.66919 | 0.14773 | 1.3289 | 711.5775 | 1700
68571 | 950 | Straight | 0.71207 | 0.090569 | 1.1829 | 495.9479 | 1400
68573 | 950 | Straight | 0.46051 | 0.068897 | 1.4047 | 513.6726 | 1200
68624 | 950 | Straight | 0.58384 | 0.10648 | 1.451 | 659.6082 | 1400
68710 | 950 | Straight | 0.70951 | 0.16387 | 1.2035 | 678.7277 | 1200
68743 | 950 | Straight | 0.72313 | 0.25382 | 1.1096 | 778.7673 | 1000
68823 | 950 | Straight | 0.96178 | 0.33031 | 1.257 | 1006.4435 | 1100
68829 | 950 | Straight | 0.58699 | 0.12813 | 1.3757 | 686.0567 | 2200
68883 | 950 | Straight | 0.97413 | 0.20758 | 1.2936 | 821.0994 | 1200
68987 | 950 | Straight | 0.54057 | 0.095651 | 1.272 | 548.0518 | 1100
69065 | 950 | Straight | 0.43647 | 0.10372 | 1.1919 | 534.7752 | 1300
69238 | 950 | Straight | 0.65141 | 0.11018 | 1.4032 | 648.9058 | 1100
69311 | 950 | Straight | 0.74232 | 0.18942 | 1.2241 | 742.1957 | 1400
69489 | 950 | Straight | 0.61453 | 0.10796 | 1.4524 | 664.813 | 1800
69510 | 950 | Straight | 0.70216 | 0.14735 | 1.1806 | 631.3718 | 1500
69552 | 950 | Straight | 0.6718 | 0.086211 | 1.3499 | 552.1718 | 1000
69600 | 950 | Straight | 0.61428 | 0.12489 | 1.2951 | 637.6039 | 1000
69649 | 950 | Straight | 0.75575 | 0.16556 | 1.2423 | 704.2304 | 1200
69798 | 950 | Straight | 0.75312 | 0.21693 | 1.2758 | 827.8324 | 900
69814 | 950 | Straight | 0.70773 | 0.15404 | 1.3511 | 738.7453 | 1600
69827 | 950 | Straight | 0.81993 | 0.21195 | 1.1695 | 750.0749 | 1200
69876 | 950 | Straight | 0.64089 | 0.16448 | 1.3049 | 737.2522 | 1400
69962 | 950 | Straight | 0.57156 | 0.15535 | 1.2149 | 667.083 | 900
69991 | 950 | Straight | 0.8004 | 0.18579 | 1.2967 | 778.6646 | 1300
70092 | 950 | Straight | 0.56408 | 0.18204 | 1.0309 | 612.7368 | 1600
70270 | 950 | Straight | 0.4801 | 0.11179 | 1.2459 | 580.3435 | 1300
70408 | 950 | Straight | 0.79495 | 0.10562 | 1.4521 | 657.4558 | 1700
70578 | 950 | Straight | 0.50074 | 0.088813 | 1.4471 | 600.802 | 1300
70589 | 950 | Straight | 0.69152 | 0.13584 | 1.4528 | 745.965 | 1700
70606 | 950 | Straight | 0.77605 | 0.17452 | 1.2974 | 755.0964 | 1400
70647 | 950 | Straight | 0.67871 | 0.1579 | 1.1945 | 661.259 | 1500
70659 | 950 | Straight | 0.83977 | 0.14929 | 1.6212 | 872.6622 | 1800
70710 | 950 | Straight | 0.53421 | 0.11522 | 1.2311 | 582.1808 | 1500
70721 | 950 | Straight | 0.94597 | 0.19443 | 1.4813 | 909.956 | 1200
70870 | 950 | Straight | 0.52784 | 0.072333 | 1.3736 | 514.6621 | 2700
70901 | 950 | Straight | 0.53311 | 0.12985 | 1.1113 | 557.8765 | 1000
70954 | 950 | Straight | 0.7918 | 0.19487 | 1.4456 | 889.0238 | 1500
71072 | 950 | Straight | 0.68856 | 0.12587 | 1.4612 | 722.2246 | 1500
71155 | 950 | Straight | 0.42235 | 0.086942 | 1.1571 | 475.3092 | 1200
71288 | 950 | Straight | 0.6316 | 0.1163 | 1.3707 | 651.2399 | 1700
71305 | 950 | Straight | 0.72495 | 0.16846 | 1.1244 | 642.9259 | 1100
71413 | 950 | Straight | 0.59233 | 0.13895 | 1.3325 | 691.9801 | 1200
71477 | 950 | Straight | 0.58845 | 0.12792 | 1.2479 | 621.7997 | 1500
71560 | 950 | Straight | 0.89159 | 0.232 | 1.3941 | 935.4641 | 900
71579 | 950 | Straight | 0.64825 | 0.099607 | 1.687 | 741.7411 | 1200
71583 | 950 | Straight | 0.74679 | 0.19962 | 1.3085 | 814.4675 | 1100
71594 | 950 | Straight | 0.62726 | 0.13206 | 1.3495 | 683.2087 | 1500
71616 | 950 | Straight | 0.74718 | 0.087768 | 1.2521 | 516.7845 | 1700
71690 | 950 | Straight | 0.81254 | 0.16056 | 1.3713 | 765.5014 | 900
71695 | 950 | Straight | 0.77016 | 0.14657 | 1.4561 | 776.6269 | 1300
71761 | 950 | Straight | 0.74587 | 0.22772 | 1.2286 | 816.8015 | 1000
71885 | 950 | Straight | 0.58473 | 0.14503 | 1.2632 | 670.1638 | 1100
71920 | 950 | Straight | 0.57524 | 0.11249 | 1.3604 | 635.6582 | 1500
71924 | 950 | Straight | 0.6755 | 0.10301 | 1.4487 | 647.7761 | 1900
72009 | 950 | Straight | 0.64129 | 0.12798 | 1.2297 | 612.858 | 1600
72255 | 950 | Straight | 0.6985 | 0.16041 | 1.328 | 740.9792 | 2000
72263 | 950 | Straight | 0.68328 | 0.11772 | 1.3725 | 656.0596 | 1700
72297 | 950 | Straight | 0.48992 | 0.092491 | 1.2232 | 518.2652 | 1200
72361 | 950 | Straight | 0.83026 | 0.16594 | 1.4854 | 842.9648 | 1400
72488 | 950 | Straight | 0.83825 | 0.16005 | 1.4224 | 792.7968 | 1900
72512 | 950 | Straight | 0.49073 | 0.074661 | 1.2852 | 489.2488 | 2300
72662 | 950 | Straight | 0.44958 | 0.10954 | 1.1385 | 524.9223 | 1000
72719 | 950 | Straight | 0.92698 | 0.16015 | 1.5077 | 840.6008 | 1100
72759 | 950 | Straight | 0.78426 | 0.13263 | 1.2945 | 656.7711 | 1100
72790 | 950 | Straight | 0.47388 | 0.11278 | 1.1893 | 556.4169 | 1900
72938 | 950 | Straight | 0.56802 | 0.077407 | 1.1585 | 449.0445 | 1400
73025 | 950 | Straight | 0.97019 | 0.26935 | 1.4111 | 1020.2644 | 1000
73052 | 950 | Straight | 0.66817 | 0.15072 | 1.3323 | 720.6053 | 1000
73233 | 950 | Straight | 0.50583 | 0.11235 | 1.2749 | 595.3204 | 2000
73258 | 950 | Straight | 0.51919 | 0.10037 | 1.3163 | 580.9702 | 1000
73307 | 950 | Straight | 0.61413 | 0.13236 | 1.227 | 621.8883 | 1100
73356 | 950 | Straight | 0.70668 | 0.15117 | 1.351 | 731.785 | 900
73618 | 950 | Straight | 0.68458 | 0.13179 | 1.2958 | 655.3603 | 1500
73626 | 950 | Straight | 0.68419 | 0.12326 | 1.4677 | 717.8443 | 1300
73628 | 950 | Straight | 0.84002 | 0.2084 | 1.3454 | 855.6235 | 1500
73753 | 950 | Straight | 0.61218 | 0.12174 | 1.4013 | 681.1561 | 1200
73799 | 950 | Straight | 0.51136 | 0.10846 | 1.2423 | 569.9726 | 2600
73809 | 950 | Straight | 0.56717 | 0.10815 | 1.4539 | 666.1179 | 1300
73810 | 950 | Straight | 0.8028 | 0.16283 | 1.3416 | 754.1984 | 1600
73831 | 950 | Straight | 0.91389 | 0.048244 | 1.2855 | 393.3651 | 700
73843 | 950 | Straight | 0.68308 | 0.21889 | 1.1636 | 758.414 | 1400
73854 | 950 | Straight | 0.82208 | 0.11141 | 1.4086 | 655.0187 | 1900
73862 | 950 | Straight | 0.70906 | 0.1676 | 1.3409 | 764.7803 | 1300
73915 | 950 | Straight | 0.87644 | 0.18212 | 1.4642 | 870.5429 | 900
73929 | 950 | Straight | 0.46706 | 0.088211 | 1.2638 | 522.9122 | 1900
73970 | 950 | Straight | 0.76252 | 0.19816 | 1.3108 | 812.9057 | 800
74087 | 950 | Straight | 0.61848 | 0.13666 | 1.2814 | 659.9212 | 1600
74146 | 950 | Straight | 0.63761 | 0.14676 | 1.2287 | 655.7512 | 1100
74263 | 950 | Straight | 0.6902 | 0.15307 | 1.4195 | 773.7276 | 1000
74270 | 950 | Straight | 0.74554 | 0.16047 | 1.4809 | 826.4578 | 1000
74356 | 950 | Straight | 0.81417 | 0.1109 | 1.3567 | 629.426 | 1000
74490 | 950 | Straight | 0.8597 | 0.24769 | 1.0985 | 761.6027 | 1100
74493 | 950 | Straight | 0.70627 | 0.19067 | 1.1857 | 721.3221 | 1000
74511 | 950 | Straight | 0.81758 | 0.21234 | 1.2355 | 793.1639 | 1300
74637 | 950 | Straight | 0.44832 | 0.094583 | 1.2537 | 537.1379 | 800
74717 | 950 | Straight | 0.73365 | 0.15681 | 1.1787 | 650.276 | 1400
74746 | 950 | Straight | 0.56016 | 0.12994 | 1.3001 | 652.9031 | 1800
74772 | 950 | Straight | 0.56887 | 0.14912 | 1.2242 | 658.5693 | 1200
74780 | 950 | Straight | 0.70083 | 0.13278 | 1.5534 | 788.6067 | 1400
74803 | 950 | Straight | 0.65988 | 0.15562 | 1.3313 | 731.6854 | 1500
74849 | 950 | Straight | 0.73957 | 0.17993 | 1.4179 | 837.9188 | 1800
74993 | 950 | Straight | 0.6558 | 0.15668 | 1.29 | 711.3577 | 1400
75006 | 950 | Straight | 0.57343 | 0.096535 | 1.2316 | 533.1082 | 2400
75008 | 950 | Straight | 0.91306 | 0.24397 | 1.3594 | 935.4702 | 1000
75094 | 950 | Straight | 0.78175 | 0.12608 | 1.7217 | 851.6792 | 1000
75194 | 950 | Straight | 0.73332 | 0.11923 | 1.28 | 615.7317 | 1600
75202 | 950 | Straight | 0.52138 | 0.15088 | 1.1297 | 611.3095 | 1100
75230 | 950 | Straight | 0.564 | 0.096834 | 1.2922 | 560.1847 | 1000
75243 | 950 | Straight | 0.74389 | 0.096974 | 1.3699 | 594.2906 | 1400
75268 | 950 | Straight | 0.55604 | 0.10752 | 1.4214 | 649.3352 | 1300
75286 | 950 | Straight | 0.5229 | 0.083574 | 1.4972 | 602.9751 | 1300
75292 | 950 | Straight | 0.75017 | 0.20274 | 1.2756 | 800.1613 | 1000
75343 | 950 | Straight | 0.64642 | 0.16273 | 1.2892 | 724.5416 | 1000
75426 | 950 | Straight | 0.70891 | 0.15467 | 1.3176 | 721.9068 | 1400
75506 | 950 | Straight | 0.86514 | 0.16213 | 1.2294 | 689.6687 | 1300
75626 | 950 | Straight | 0.56573 | 0.073439 | 1.3942 | 526.3808 | 1900
75652 | 950 | Straight | 0.8727 | 0.13106 | 1.3369 | 674.2623 | 1300
75663 | 950 | Straight | 0.40389 | 0.068653 | 1.3028 | 475.5631 | 1800
75680 | 950 | Straight | 0.76949 | 0.12877 | 1.5062 | 752.9694 | 1000
75690 | 950 | Straight | 0.63367 | 0.098959 | 1.2222 | 535.6365 | 2200
75704 | 950 | Straight | 0.81384 | 0.14519 | 1.1712 | 621.6937 | 1900
75844 | 950 | Straight | 0.61226 | 0.13116 | 1.3338 | 672.9609 | 1500
75947 | 950 | Straight | 0.67079 | 0.16933 | 1.2177 | 698.0989 | 1200
76039 | 950 | Straight | 0.55125 | 0.10255 | 1.2607 | 562.4359 | 1700
76210 | 950 | Straight | 0.64204 | 0.17566 | 1.2552 | 732.8898 | 1200
76243 | 950 | Straight | 0.58362 | 0.10552 | 1.5119 | 684.2183 | 1300
76350 | 950 | Straight | 0.71044 | 0.13981 | 1.3661 | 711.6389 | 2200
76368 | 950 | Straight | 0.47714 | 0.049269 | 1.3602 | 420.6121 | 800
76499 | 950 | Straight | 0.61346 | 0.086278 | 1.6354 | 669.2363 | 1900
76718 | 950 | Straight | 0.50538 | 0.065147 | 1.4172 | 503.9218 | 1500
76791 | 950 | Straight | 0.56135 | 0.10555 | 1.2984 | 587.6675 | 2100
76821 | 950 | Straight | 0.94929 | 0.20326 | 1.4697 | 923.086 | 900
76843 | 950 | Straight | 0.74547 | 0.14474 | 1.1585 | 614.0175 | 1300
76875 | 950 | Straight | 0.71608 | 0.11245 | 1.1919 | 556.7922 | 800
77061 | 950 | Straight | 0.61168 | 0.17075 | 1.1925 | 686.4724 | 1300
77093 | 950 | Straight | 0.86914 | 0.24846 | 1.2979 | 901.3294 | 900
77108 | 950 | Straight | 0.54941 | 0.091713 | 1.3224 | 557.9263 | 1200
77132 | 950 | Straight | 0.68449 | 0.14809 | 1.2641 | 677.6962 | 900
77279 | 950 | Straight | 0.54652 | 0.063138 | 1.2226 | 427.9976 | 800
77293 | 950 | Straight | 0.59806 | 0.1504 | 1.2882 | 696.0096 | 1200
77314 | 950 | Straight | 0.74931 | 0.10583 | 1.4925 | 676.4236 | 900
77552 | 950 | Straight | 1.0234 | 0.2549 | 1.3006 | 914.8265 | 1000
77660 | 950 | Straight | 0.82983 | 0.17272 | 1.2229 | 708.0211 | 1500
77772 | 950 | Straight | 0.88997 | 0.21633 | 1.489 | 964.8482 | 1500
77795 | 950 | Straight | 0.69487 | 0.19055 | 1.295 | 787.5065 | 1500
78028 | 950 | Straight | 0.72237 | 0.15453 | 1.1756 | 643.8064 | 1400
78124 | 950 | Straight | 0.70089 | 0.14713 | 1.324 | 707.5257 | 1300
78168 | 950 | Straight | 0.8684 | 0.2331 | 1.4008 | 942.1781 | 1100
78295 | 950 | Straight | 0.49546 | 0.13138 | 1.1761 | 593.8754 | 1200
78313 | 950 | Straight | 0.5675 | 0.12045 | 1.363 | 658.9945 | 1600
78356 | 950 | Straight | 0.77763 | 0.26922 | 1.2119 | 876.0641 | 1000
78466 | 950 | Straight | 0.57899 | 0.10977 | 1.4343 | 662.0174 | 1800
78531 | 950 | Straight | 0.61317 | 0.13944 | 1.2282 | 638.9317 | 1200
78765 | 950 | Straight | 0.53422 | 0.13129 | 1.2429 | 627.3954 | 1800
78849 | 950 | Straight | 0.78027 | 0.2087 | 1.2531 | 797.5041 | 1100
78866 | 950 | Straight | 0.53067 | 0.072132 | 1.5081 | 564.2781 | 1300
78930 | 950 | Straight | 0.5098 | 0.097513 | 1.2147 | 528.4514 | 1100
78941 | 950 | Straight | 0.73292 | 0.23048 | 1.1784 | 788.1301 | 1500
79025 | 950 | Straight | 0.49177 | 0.11905 | 1.0829 | 520.5331 | 1100
79104 | 950 | Straight | 0.61246 | 0.096728 | 1.6402 | 710.6926 | 1500
79142 | 950 | Straight | 0.59535 | 0.099163 | 1.361 | 597.0615 | 2100
79154 | 950 | Straight | 0.76196 | 0.11493 | 1.4781 | 698.0917 | 1400
79297 | 950 | Straight | 0.60949 | 0.047531 | 1.4986 | 455.1568 | 1300
79396 | 950 | Straight | 0.83554 | 0.10682 | 1.284 | 584.6433 | 1400
79411 | 950 | Straight | 0.69192 | 0.20065 | 1.1531 | 719.579 | 1400
79474 | 950 | Straight | 1.1174 | 0.1862 | 1.3136 | 789.6752 | 900
79576 | 950 | Straight | 0.73081 | 0.17304 | 1.2675 | 734.5443 | 1400
79579 | 950 | Straight | 1 | 0.2383 | 1.6065 | 1092.5348 | 1300
79606 | 950 | Straight | 1.0198 | 0.22382 | 1.2695 | 836.7443 | 800
79643 | 950 | Straight | 0.75715 | 0.19208 | 1.3787 | 841.7964 | 1100
79674 | 950 | Straight | 0.69926 | 0.11139 | 1.4293 | 664.5569 | 1100
79919 | 950 | Straight | 0.52047 | 0.093484 | 1.4348 | 611.1706 | 1100
79994 | 950 | Straight | 0.76625 | 0.10055 | 1.3119 | 579.5277 | 1300
80031 | 950 | Straight | 0.91438 | 0.24266 | 1.333 | 914.7719 | 1200
80052 | 950 | Straight | 0.69481 | 0.089214 | 1.8617 | 774.6674 | 1000
80142 | 950 | Straight | 0.60509 | 0.12764 | 1.3081 | 651.0699 | 2400
80256 | 950 | Straight | 0.7627 | 0.18555 | 1.2265 | 736.0416 | 900
80519 | 950 | Straight | 0.64328 | 0.099775 | 1.3338 | 586.9701 | 2000
80528 | 950 | Straight | 0.81419 | 0.096921 | 1.2396 | 537.6461 | 1000
80617 | 950 | Straight | 0.74992 | 0.24324 | 1.2298 | 844.9932 | 1100
80762 | 950 | Straight | 0.55725 | 0.12508 | 1.2414 | 611.6485 | 2000
81018 | 950 | Straight | 0.72213 | 0.10974 | 1.7632 | 813.703 | 1300
81085 | 950 | Straight | 0.67751 | 0.19008 | 1.22 | 740.9919 | 1000
81153 | 950 | Straight | 0.63203 | 0.092461 | 1.5726 | 666.2003 | 1400
81269 | 950 | Straight | 0.83844 | 0.23265 | 1.3731 | 922.7073 | 900
81309 | 950 | Straight | 0.96388 | 0.15984 | 1.1196 | 623.622 | 1700
81513 | 950 | Straight | 0.72095 | 0.06085 | 1.3796 | 474.1277 | 1400
81589 | 950 | Straight | 0.88883 | 0.20997 | 1.1371 | 725.8611 | 1600
81624 | 950 | Straight | 1.1782 | 0.44668 | 1.3488 | 1255.8594 | 1300
81811 | 950 | Straight | 0.59483 | 0.15167 | 1.1381 | 617.5029 | 1000
81837 | 950 | Straight | 0.5478 | 0.11942 | 1.3105 | 630.9336 | 2600
81876 | 950 | Straight | 0.66303 | 0.15794 | 1.3268 | 734.6015 | 1100
81965 | 950 | Straight | 0.72759 | 0.19177 | 1.3433 | 819.5095 | 1900
82168 | 950 | Straight | 1.0399 | 0.27275 | 1.2952 | 942.3427 | 1400
82295 | 950 | Straight | 0.8768 | 0.18689 | 1.5247 | 918.2552 | 1400
82319 | 950 | Straight | 0.91603 | 0.23846 | 1.1798 | 802.6009 | 1400
82338 | 950 | Straight | 0.54905 | 0.065212 | 1.6299 | 579.8722 | 1300
82380 | 950 | Straight | 0.5436 | 0.11788 | 1.1666 | 558 | 2200
82398 | 950 | Straight | 1.1947 | 0.14751 | 1.2035 | 643.9481 | 900
82472 | 950 | Straight | 0.53984 | 0.14644 | 1.1056 | 589.4189 | 1700
82688 | 950 | Straight | 0.98271 | 0.31027 | 1.2014 | 932.3157 | 900
82736 | 950 | Straight | 0.83276 | 0.16475 | 1.3279 | 750.8772 | 1100
82747 | 950 | Straight | 0.49149 | 0.092418 | 1.2072 | 511.2758 | 2100
82926 | 950 | Straight | 0.85124 | 0.27178 | 1.1495 | 834.8478 | 1000
82980 | 950 | Straight | 0.54673 | 0.076645 | 1.3351 | 514.9552 | 1500
82989 | 950 | Straight | 0.68176 | 0.103 | 1.5617 | 698.2494 | 1500
83018 | 950 | Straight | 0.69225 | 0.13953 | 1.4499 | 754.5381 | 1100
83066 | 950 | Straight | 0.69283 | 0.18141 | 1.2135 | 720.0473 | 1300
83110 | 950 | Straight | 0.73579 | 0.094347 | 1.2572 | 537.9763 | 1400
83116 | 950 | Straight | 0.76425 | 0.11931 | 1.1889 | 572.0901 | 1300
83123 | 950 | Straight | 0.64682 | 0.18485 | 1.1564 | 692.6598 | 900
83186 | 950 | Straight | 0.46052 | 0.073038 | 1.3855 | 521.646 | 1900
83298 | 950 | Straight | 0.74725 | 0.15444 | 1.5001 | 821.2858 | 1000
83417 | 950 | Straight | 0.64039 | 0.083178 | 1.1987 | 481.613 | 1000
83434 | 950 | Straight | 0.77709 | 0.20928 | 1.152 | 734.207 | 1200
83503 | 950 | Straight | 0.64558 | 0.13354 | 1.177 | 599.1891 | 1500
83506 | 950 | Straight | 0.62197 | 0.081441 | 1.7178 | 682.9498 | 1000
83558 | 950 | Straight | 1.2929 | 0.23116 | 1.4275 | 956.1554 | 900
83737 | 950 | Straight | 0.61158 | 0.15868 | 1.1411 | 633.2873 | 1200
83759 | 950 | Straight | 0.55847 | 0.11332 | 1.3688 | 641.9471 | 1200
83906 | 950 | Straight | 0.57842 | 0.089331 | 1.4681 | 611.3153 | 1100
83952 | 950 | Straight | 0.80682 | 0.21918 | 1.354 | 883.1414 | 1400
84120 | 950 | Straight | 0.7787 | 0.11175 | 1.4838 | 691.0253 | 1000
84156 | 950 | Straight | 0.72746 | 0.16068 | 1.2196 | 681.0959 | 1900
84399 | 950 | Straight | 0.57643 | 0.089083 | 1.4127 | 587.4076 | 1200
84428 | 950 | Straight | 0.61413 | 0.10857 | 1.4464 | 663.9435 | 1500
84463 | 950 | Straight | 0.75126 | 0.18784 | 1.2401 | 748.769 | 900
84513 | 950 | Straight | 0.54367 | 0.14776 | 1.1226 | 601.1901 | 1700
84599 | 950 | Straight | 0.71341 | 0.098233 | 1.2451 | 543.6474 | 1900
84619 | 950 | Straight | 0.70366 | 0.17677 | 1.3025 | 762.931 | 1800
84670 | 950 | Straight | 0.87463 | 0.1151 | 1.281 | 605.4882 | 1500
84672 | 950 | Straight | 0.5275 | 0.077062 | 1.3827 | 534.7504 | 1900
84675 | 950 | Straight | 0.56965 | 0.0438 | 1.2424 | 362.2355 | 1000
84740 | 950 | Straight | 0.55853 | 0.086533 | 1.0503 | 430.4342 | 1000
84928 | 950 | Straight | 0.73866 | 0.17914 | 1.2503 | 737.2576 | 1100
85168 | 950 | Straight | 0.73379 | 0.14865 | 1.2332 | 662.3772 | 1100
85343 | 950 | Straight | 0.65609 | 0.11858 | 1.2726 | 610.5335 | 800
85415 | 950 | Straight | 0.48913 | 0.066868 | 1.4516 | 522.9594 | 800
85429 | 950 | Straight | 0.77716 | 0.21535 | 1.1773 | 761.1002 | 1000
85515 | 950 | Straight | 0.607 | 0.10773 | 1.5117 | 691.2366 | 1300
85522 | 950 | Straight | 0.55172 | 0.11966 | 1.3068 | 629.7609 | 1700
85589 | 950 | Straight | 0.45424 | 0.083194 | 1.2191 | 489.8731 | 1700
85719 | 950 | Straight | 0.62064 | 0.14114 | 1.2876 | 673.9155 | 1500
85727 | 950 | Straight | 0.68977 | 0.15586 | 1.3291 | 731.0198 | 900
85734 | 950 | Straight | 0.63201 | 0.15863 | 1.1276 | 625.6547 | 1100
85774 | 950 | Straight | 0.5876 | 0.12332 | 1.1753 | 574.9842 | 1400
85793 | 950 | Straight | 0.79365 | 0.16937 | 1.5609 | 894.9217 | 1800
85804 | 950 | Straight | 0.8433 | 0.28912 | 1.1925 | 893.2635 | 1100
85848 | 950 | Straight | 0.67456 | 0.18428 | 1.2822 | 766.8374 | 1600
85968 | 950 | Straight | 0.82404 | 0.16124 | 1.5594 | 872.3356 | 900
85976 | 950 | Straight | 0.66537 | 0.1504 | 1.3625 | 736.1576 | 1200
85995 | 950 | Straight | 0.56575 | 0.078584 | 1.1995 | 468.4666 | 1200
86021 | 950 | Straight | 0.72724 | 0.16225 | 1.4092 | 790.7913 | 1100
86076 | 950 | Straight | 0.77155 | 0.23593 | 1.0816 | 731.9286 | 800
86167 | 950 | Straight | 0.92427 | 0.12164 | 1.4798 | 719.0218 | 1100
86271 | 950 | Straight | 0.63731 | 0.14725 | 1.2689 | 678.3573 | 1000
86285 | 950 | Straight | 0.60653 | 0.16034 | 1.1512 | 642.2205 | 1500
86539 | 950 | Straight | 0.51954 | 0.071983 | 1.2316 | 460.3386 | 2300
86541 | 950 | Straight | 0.86248 | 0.13542 | 1.4901 | 763.9488 | 2200
86557 | 950 | Straight | 0.83579 | 0.12252 | 1.3839 | 674.8423 | 1300
86646 | 950 | Straight | 0.62964 | 0.18831 | 1.1878 | 718.1106 | 1000
86764 | 950 | Straight | 0.48658 | 0.083079 | 1.3087 | 525.5149 | 1800
87036 | 950 | Straight | 0.76129 | 0.088214 | 1.2193 | 504.5368 | 1800
87134 | 950 | Straight | 0.74143 | 0.15608 | 1.3634 | 750.4219 | 1600
87219 | 950 | Straight | 0.41633 | 0.090795 | 1.1916 | 500.2265 | 1400
87228 | 950 | Straight | 0.98361 | 0.22308 | 1.4361 | 944.9419 | 900
87349 | 950 | Straight | 0.61966 | 0.17676 | 1.1913 | 697.7479 | 1400
87479 | 950 | Straight | 0.64877 | 0.15276 | 1.1594 | 631.3204 | 1100
87539 | 950 | Straight | 1.0449 | 0.35451 | 1.3229 | 1097.2976 | 1100
87583 | 950 | Straight | 0.43535 | 0.061428 | 1.4569 | 503.0616 | 2000
87727 | 950 | Straight | 1.0057 | 0.40368 | 1.2305 | 1089.1958 | 1100
87731 | 950 | Straight | 0.69796 | 0.10089 | 1.4214 | 628.9971 | 1500
87805 | 950 | Straight | 0.57298 | 0.13376 | 1.2941 | 659.3784 | 1000
87856 | 950 | Straight | 0.79315 | 0.20498 | 1.2113 | 764.0577 | 1400
87973 | 950 | Straight | 0.79018 | 0.15771 | 1.4622 | 808.9721 | 900
88031 | 950 | Straight | 0.63095 | 0.1187 | 1.311 | 629.2543 | 2000
88048 | 950 | Straight | 0.56877 | 0.11305 | 1.3013 | 609.5545 | 2400
88084 | 950 | Straight | 0.8028 | 0.15961 | 1.2275 | 683.2374 | 1100
88092 | 950 | Straight | 0.90647 | 0.21174 | 1.5515 | 994.5958 | 900
88216 | 950 | Straight | 0.75323 | 0.16011 | 1.2264 | 683.6468 | 1100
88269 | 950 | Straight | 0.67749 | 0.14029 | 1.4067 | 734.0467 | 1000
88498 | 950 | Straight | 0.83461 | 0.17237 | 1.5542 | 898.9782 | 1100
88512 | 950 | Straight | 0.71637 | 0.1391 | 1.4781 | 768.0162 | 1600
88549 | 950 | Straight | 0.89548 | 0.10882 | 1.3326 | 612.426 | 1100
88572 | 950 | Straight | 0.44703 | 0.071564 | 1.2632 | 470.7942 | 2200
88575 | 950 | Straight | 0.90885 | 0.17307 | 1.5611 | 904.7855 | 900
89104 | 950 | Straight | 0.70348 | 0.13976 | 1.3154 | 685.0875 | 2000
89129 | 950 | Straight | 0.62714 | 0.11732 | 1.4315 | 683.0983 | 2000
89189 | 950 | Straight | 0.77357 | 0.222 | 1.3184 | 865.4092 | 900
89239 | 950 | Straight | 0.74919 | 0.19328 | 1.3193 | 808.0464 | 1200
89445 | 950 | Straight | 0.81274 | 0.12322 | 1.4664 | 717.1316 | 1100
89504 | 950 | Straight | 0.69137 | 0.16937 | 1.3564 | 777.6656 | 2100
89580 | 950 | Straight | 1.0249 | 0.35338 | 1.2588 | 1042.4753 | 1200
89703 | 950 | Straight | 0.899 | 0.14693 | 1.2287 | 656.1225 | 1300
89712 | 950 | Straight | 0.75902 | 0.13471 | 1.6755 | 856.7246 | 2100
89771 | 950 | Straight | 0.74064 | 0.22246 | 1.2437 | 817.2491 | 1600
89820 | 950 | Straight | 0.48163 | 0.059786 | 1.3343 | 454.5198 | 900
89830 | 950 | Straight | 0.62075 | 0.15369 | 1.2396 | 677.0258 | 1500
89839 | 950 | Straight | 0.50177 | 0.13045 | 1.1882 | 597.8685 | 2300
89961 | 950 | Straight | 0.5671 | 0.13458 | 1.2431 | 635.3189 | 1000
89972 | 950 | Straight | 0.69569 | 0.13654 | 1.4103 | 726.0058 | 900
90024 | 950 | Straight | 0.66181 | 0.13052 | 1.3847 | 696.9156 | 1400
90059 | 950 | Straight | 0.70255 | 0.14658 | 1.236 | 659.2276 | 900
90073 | 950 | Straight | 0.51968 | 0.14328 | 1.1284 | 595.0808 | 1200
90085 | 950 | Straight | 0.77357 | 0.12348 | 1.4508 | 710.247 | 1000
90300 | 950 | Straight | 0.67723 | 0.1543 | 1.2171 | 666.0343 | 1800
90353 | 950 | Straight | 0.6337 | 0.14161 | 1.3437 | 704.4419 | 1700
90483 | 950 | Straight | 0.78372 | 0.20605 | 1.386 | 876.467 | 1300
90518 | 950 | Straight | 0.49624 | 0.0808 | 1.4448 | 572.1603 | 1400
90540 | 950 | Straight | 0.64271 | 0.076168 | 1.3301 | 511.4046 | 2100
90654 | 950 | Straight | 1.1565 | 0.11441 | 1.3049 | 614.9001 | 1200
90687 | 950 | Straight | 0.76777 | 0.25884 | 1.2026 | 852.3994 | 1900
90780 | 950 | Straight | 0.4453 | 0.26264 | 0.74463 | 531.643 | 1400
90798 | 950 | Straight | 0.53147 | 0.13089 | 1.133 | 571.0789 | 1500
91046 | 950 | Straight | 0.76966 | 0.20023 | 1.3365 | 833.1749 | 1100
91066 | 950 | Straight | 1.0405 | 0.18536 | 1.5879 | 952.4107 | 1000
91272 | 950 | Straight | 0.71166 | 0.26652 | 1.123 | 807.7208 | 1200
91318 | 950 | Straight | 0.51402 | 0.11247 | 1.2795 | 597.779 | 800
91321 | 950 | Straight | 1.0007 | 0.22574 | 1.1911 | 788.4202 | 1700
91339 | 950 | Straight | 0.57161 | 0.12453 | 1.2933 | 635.8092 | 1200
91365 | 950 | Straight | 0.59674 | 0.13659 | 1.2083 | 622.1457 | 900
91472 | 950 | Straight | 0.44324 | 0.11726 | 1.1189 | 533.7665 | 1400
91846 | 950 | Straight | 0.70607 | 0.13141 | 1.4207 | 717.472 | 1300
91885 | 950 | Straight | 0.82322 | 0.24708 | 1.309 | 906.503 | 1900
91981 | 950 | Straight | 0.39671 | 0.10437 | 1.0146 | 456.6537 | 2800
92118 | 950 | Straight | 0.68875 | 0.13082 | 1.4071 | 709.0223 | 1100
92213 | 950 | Straight | 0.75993 | 0.14668 | 1.3865 | 739.7489 | 1500
92252 | 950 | Straight | 0.48839 | 0.078741 | 1.5033 | 587.6817 | 1300
92294 | 950 | Straight | 0.70607 | 0.12173 | 1.6378 | 796.1034 | 1500
92449 | 950 | Straight | 0.62712 | 0.1962 | 1.1089 | 684.2924 | 1700
92461 | 950 | Straight | 0.85862 | 0.18913 | 1.4555 | 881.8444 | 1100
92510 | 950 | Straight | 0.58583 | 0.12177 | 1.3159 | 639.7181 | 900
92556 | 950 | Straight | 0.76534 | 0.16359 | 1.4273 | 804.2882 | 1400
92664 | 950 | Straight | 0.75575 | 0.21925 | 1.2805 | 835.3105 | 1300
92725 | 950 | Straight | 0.50695 | 0.079238 | 1.4621 | 573.3914 | 900
92910 | 950 | Straight | 0.74706 | 0.24128 | 1.1874 | 812.5855 | 1100
93068 | 950 | Straight | 0.57575 | 0.16015 | 1.1903 | 663.5983 | 1600
93076 | 950 | Straight | 0.5406 | 0.0987 | 1.3694 | 599.3738 | 1100
93115 | 950 | Straight | 0.61024 | 0.11595 | 1.4754 | 699.8965 | 1300
93140 | 950 | Straight | 0.57604 | 0.058784 | 1.2662 | 427.7019 | 1500
93161 | 950 | Straight | 0.55453 | 0.09931 | 1.2324 | 541.0687 | 1100
93201 | 950 | Straight | 0.61799 | 0.094992 | 1.6421 | 705.0746 | 1000
93228 | 950 | Straight | 0.5416 | 0.083111 | 1.1991 | 481.603 | 1600
93242 | 950 | Straight | 0.71715 | 0.11759 | 1.2229 | 584.2273 | 1200
93254 | 950 | Straight | 0.64277 | 0.12533 | 1.3851 | 683.111 | 1600
93323 | 950 | Straight | 0.55663 | 0.14737 | 1.2011 | 642.3983 | 900
93570 | 950 | Straight | 0.82621 | 0.24486 | 1.2632 | 870.813 | 1300
93572 | 950 | Straight | 0.58748 | 0.10624 | 1.1864 | 538.7455 | 2000
93593 | 950 | Straight | 0.36971 | 0.075772 | 1.102 | 422.5878 | 1500
93683 | 950 | Straight | 0.70615 | 0.12373 | 1.5884 | 778.4037 | 1100
93720 | 950 | Straight | 0.77707 | 0.12698 | 1.588 | 788.3284 | 1300
93763 | 950 | Straight | 1.1796 | 0.11181 | 1.1553 | 538.1769 | 700
93782 | 950 | Straight | 0.3893 | 0.082692 | 1.186 | 475.1279 | 1600
93809 | 950 | Straight | 1.1036 | 0.25418 | 1.5374 | 1079.8496 | 1000
94087 | 950 | Straight | 0.47337 | 0.078578 | 1.2509 | 488.5081 | 1300
94101 | 950 | Straight | 0.64111 | 0.17998 | 1.1088 | 655.339 | 1500
94232 | 950 | Straight | 0.59489 | 0.16689 | 1.1591 | 659.6619 | 1500
94248 | 950 | Straight | 0.99437 | 0.14959 | 1.2409 | 668.6356 | 800
94249 | 950 | Straight | 0.60565 | 0.05952 | 1.288 | 437.7547 | 1000
94322 | 950 | Straight | 0.55829 | 0.094267 | 1.5387 | 658.1447 | 1400
94365 | 950 | Straight | 0.76046 | 0.16638 | 1.4071 | 799.6199 | 800
94443 | 950 | Straight | 0.5883 | 0.1309 | 1.1764 | 592.9768 | 1600
94497 | 950 | Straight | 0.83804 | 0.16067 | 1.2943 | 722.7843 | 1400
94634 | 950 | Straight | 0.70408 | 0.17141 | 1.2924 | 745.4482 | 1600
94835 | 950 | Straight | 0.74891 | 0.12289 | 1.5377 | 750.9911 | 900
94977 | 950 | Straight | 0.55382 | 0.097798 | 1.3295 | 579.2314 | 1000
95174 | 950 | Straight | 0.64131 | 0.13286 | 1.4605 | 741.6596 | 1600
95195 | 950 | Straight | 0.53533 | 0.098167 | 1.3747 | 600.0347 | 1800
95204 | 950 | Straight | 0.59506 | 0.11307 | 1.4702 | 688.7045 | 1300
95227 | 950 | Straight | 0.8556 | 0.21465 | 1.2742 | 822.4178 | 900
95306 | 950 | Straight | 0.57243 | 0.15165 | 1.1364 | 616.5217 | 2200
95323 | 950 | Straight | 0.60574 | 0.14961 | 1.1759 | 633.6722 | 1600
95380 | 950 | Straight | 0.51564 | 0.11293 | 1.2133 | 568.0027 | 2100
95429 | 950 | Straight | 0.67801 | 0.13928 | 1.1735 | 610.1377 | 1900
95452 | 950 | Straight | 0.61313 | 0.082961 | 1.1213 | 449.9284 | 1000
95522 | 950 | Straight | 0.74595 | 0.19457 | 1.1088 | 681.4119 | 1600
95626 | 950 | Straight | 0.50101 | 0.099796 | 1.3658 | 601.0771 | 1500
95713 | 950 | Straight | 0.73754 | 0.18778 | 1.3622 | 822.3864 | 1500
95802 | 950 | Straight | 0.66479 | 0.18962 | 1.1945 | 724.6613 | 1300
95872 | 950 | Straight | 0.60985 | 0.10856 | 1.3705 | 629.074 | 1900
95930 | 950 | Straight | 0.58061 | 0.10385 | 1.2017 | 539.4818 | 1800
96074 | 950 | Straight | 0.68412 | 0.14997 | 1.2166 | 656.3961 | 900
96110 | 950 | Straight | 0.52524 | 0.11107 | 1.3364 | 620.4655 | 1100
96181 | 950 | Straight | 0.70467 | 0.1554 | 1.4071 | 772.7637 | 1100
96190 | 950 | Straight | 0.98286 | 0.17208 | 1.2921 | 746.7024 | 900
96276 | 950 | Straight | 0.63839 | 0.16906 | 1.113 | 637.559 | 1800
96456 | 950 | Straight | 0.78553 | 0.24496 | 1.0725 | 739.478 | 1500
96655 | 950 | Straight | 0.7836 | 0.1475 | 1.6231 | 868.4395 | 1000
96776 | 950 | Straight | 0.86709 | 0.15808 | 1.4857 | 822.93 | 1300
96853 | 950 | Straight | 0.67401 | 0.12108 | 1.3003 | 630.3569 | 1400
96863 | 950 | Straight | 0.74753 | 0.18816 | 1.3626 | 823.4027 | 1100
96914 | 950 | Straight | 0.69245 | 0.17289 | 1.3647 | 790.5172 | 1300
97013 | 950 | Straight | 0.88867 | 0.15781 | 1.2298 | 680.6392 | 1000
97211 | 950 | Straight | 0.54144 | 0.14878 | 1.1856 | 637.1129 | 900
97264 | 950 | Straight | 0.66803 | 0.11658 | 1.5322 | 728.8557 | 1000
97318 | 950 | Straight | 0.77726 | 0.15684 | 1.3954 | 769.856 | 1500
97465 | 950 | Straight | 0.52824 | 0.10248 | 1.3572 | 605.3109 | 1400
97508 | 950 | Straight | 0.39437 | 0.0438 | 1.5157 | 441.9225 | 1400
97519 | 950 | Straight | 0.60841 | 0.108 | 1.3573 | 621.3992 | 1700
97572 | 950 | Straight | 0.79755 | 0.17611 | 1.4823 | 866.6418 | 900
97682 | 950 | Straight | 0.7071 | 0.082189 | 1.2669 | 506.0025 | 2300
97733 | 950 | Straight | 0.88181 | 0.24272 | 1.2714 | 872.6041 | 1500
97767 | 950 | Straight | 0.76338 | 0.15191 | 1.3839 | 751.467 | 1200
97784 | 950 | Straight | 0.52431 | 0.099871 | 1.3398 | 589.8738 | 1500
97839 | 950 | Straight | 0.6614 | 0.095428 | 1.2588 | 541.7229 | 1200
97945 | 950 | Straight | 1.0875 | 0.31104 | 1.4048 | 1091.4559 | 1000
98007 | 950 | Straight | 0.70748 | 0.12022 | 1.4688 | 709.4867 | 900
98026 | 950 | Straight | 0.59441 | 0.14715 | 1.2821 | 685.1802 | 1100
98033 | 950 | Straight | 0.46645 | 0.11776 | 1.1715 | 560.0603 | 1700
98049 | 950 | Straight | 0.59092 | 0.13205 | 1.2336 | 624.528 | 1100
98078 | 950 | Straight | 0.86927 | 0.23489 | 1.3614 | 919.2484 | 1700
98377 | 950 | Straight | 0.85015 | 0.18516 | 1.4725 | 882.7415 | 1300
98485 | 950 | Straight | 0.98728 | 0.07336 | 1.4515 | 547.6894 | 800
98490 | 950 | Straight | 0.63835 | 0.17257 | 1.2308 | 712.3131 | 2000
98558 | 950 | Straight | 0.87118 | 0.19861 | 1.5064 | 935.244 | 1300
98603 | 950 | Straight | 0.74397 | 0.12734 | 1.283 | 637.8148 | 2000
98686 | 950 | Straight | 0.82498 | 0.15224 | 1.6441 | 893.6883 | 2000
98740 | 950 | Straight | 0.56815 | 0.11443 | 1.4127 | 665.7427 | 1200
98745 | 950 | Straight | 0.58381 | 0.096495 | 1.4031 | 607.2195 | 1200
98802 | 950 | Straight | 0.59669 | 0.13526 | 1.1312 | 579.5795 | 1200
98808 | 950 | Straight | 0.4851 | 0.12203 | 1.1442 | 556.8249 | 1100
98877 | 950 | Straight | 0.65249 | 0.16491 | 1.3218 | 747.7847 | 1200
98946 | 950 | Straight | 0.60313 | 0.10323 | 1.5319 | 685.6846 | 1200
98950 | 950 | Straight | 0.84786 | 0.17372 | 1.417 | 822.8058 | 1500
99138 | 950 | Straight | 0.81077 | 0.2044 | 1.3564 | 854.3442 | 1700
99143 | 950 | Straight | 0.78518 | 0.23569 | 1.244 | 841.3575 | 1200
99148 | 950 | Straight | 0.68479 | 0.24561 | 1.0733 | 741.0451 | 900
99258 | 950 | Straight | 0.73638 | 0.14946 | 1.1904 | 641.1457 | 1200
99376 | 950 | Straight | 0.61161 | 0.1196 | 1.4727 | 709.5127 | 1400
99377 | 950 | Straight | 0.78234 | 0.22952 | 1.2412 | 828.4307 | 1100
99527 | 950 | Straight | 0.67712 | 0.15152 | 1.3436 | 728.6344 | 2000
99530 | 950 | Straight | 0.74815 | 0.18262 | 1.1698 | 696.4374 | 1000
99542 | 950 | Straight | 0.49067 | 0.094709 | 1.2754 | 546.8238 | 1200
99549 | 950 | Straight | 0.72109 | 0.17855 | 1.3146 | 773.8922 | 1100
99607 | 950 | Straight | 1.1449 | 0.3787 | 1.1907 | 1020.8421 | 800
99693 | 950 | Straight | 0.61836 | 0.15366 | 1.1743 | 641.2664 | 1000
99803 | 950 | Straight | 0.82718 | 0.14368 | 1.2181 | 643.2628 | 1200
48 | 1050 | Straight | 0.81374 | 0.17408 | 1.306 | 759.1407 | 700
108 | 1050 | Straight | 0.54171 | 0.058922 | 1.2621 | 426.809 | 900
260 | 1050 | Straight | 0.84911 | 0.19438 | 1.4381 | 883.3256 | 900
337 | 1050 | Straight | 0.62584 | 0.13696 | 1.1585 | 597.3191 | 1200
701 | 1050 | Straight | 0.3371 | 0.077821 | 1.0229 | 397.5417 | 1800
721 | 1050 | Straight | 0.57326 | 0.16196 | 1.1451 | 642.018 | 2400
803 | 1050 | Straight | 1.1077 | 0.21644 | 1.1291 | 731.7942 | 1000
844 | 1050 | Straight | 0.63494 | 0.17117 | 1.284 | 740.0577 | 800
880 | 1050 | Straight | 0.50483 | 0.10267 | 1.2915 | 576.5291 | 800
915 | 1050 | Straight | 0.92733 | 0.21639 | 1.3093 | 848.4866 | 1000
1084 | 1050 | Straight | 0.66154 | 0.1668 | 1.3113 | 746.0881 | 800
1157 | 1050 | Straight | 0.75777 | 0.25669 | 1.1962 | 844.2911 | 1500
1237 | 1050 | Straight | 0.41252 | 0.073764 | 1.2711 | 480.9487 | 1700
1255 | 1050 | Straight | 0.61968 | 0.219 | 1.1624 | 757.8296 | 2200
1582 | 1050 | Straight | 0.77038 | 0.28872 | 1.1933 | 893.313 | 1000
1628 | 1050 | Straight | 0.64731 | 0.1791 | 1.3173 | 776.6306 | 900
1690 | 1050 | Straight | 0.62979 | 0.14709 | 1.2961 | 692.5254 | 1900
2016 | 1050 | Straight | 0.59311 | 0.16004 | 1.1636 | 648.4846 | 1100
2141 | 1050 | Straight | 0.65801 | 0.13338 | 1.3254 | 674.3504 | 800
2227 | 1050 | Straight | 0.5877 | 0.19258 | 1.2202 | 746.0171 | 1800
2320 | 1050 | Straight | 0.5039 | 0.079564 | 1.337 | 525.3938 | 800
2341 | 1050 | Straight | 0.62207 | 0.13754 | 1.2513 | 646.481 | 1300
2358 | 1050 | Straight | 0.69316 | 0.12677 | 1.5206 | 754.2782 | 800
2369 | 1050 | Straight | 0.53931 | 0.11624 | 1.3604 | 646.1853 | 1600
2456 | 1050 | Straight | 0.71197 | 0.32177 | 1.0851 | 857.5499 | 1100
2557 | 1050 | Straight | 0.98237 | 0.16706 | 1.3101 | 746.0164 | 700
2561 | 1050 | Straight | 0.54861 | 0.19251 | 1.0994 | 672.0265 | 1400
2819 | 1050 | Straight | 0.82797 | 0.11062 | 1.2826 | 594.2926 | 700
2858 | 1050 | Straight | 0.60168 | 0.1158 | 1.18 | 559.4108 | 1800
2888 | 1050 | Straight | 0.83743 | 0.19543 | 1.3598 | 837.4525 | 800
3004 | 1050 | Straight | 0.44288 | 0.069292 | 1.1422 | 418.8665 | 800
3151 | 1050 | Straight | 0.82556 | 0.32085 | 1.1766 | 928.4903 | 1100
3153 | 1050 | Straight | 0.54661 | 0.12341 | 1.4317 | 700.6881 | 2000
3188 | 1050 | Straight | 0.91914 | 0.22842 | 1.09 | 725.7871 | 800
3269 | 1050 | Straight | 0.66194 | 0.13491 | 1.3495 | 690.5277 | 800
3600 | 1050 | Straight | 0.68998 | 0.14574 | 1.1905 | 633.1705 | 700
3862 | 1050 | Straight | 0.75247 | 0.10232 | 1.6661 | 742.4482 | 800
3933 | 1050 | Straight | 0.58523 | 0.16689 | 1.2042 | 685.3355 | 1400
4025 | 1050 | Straight | 0.74331 | 0.15417 | 1.4333 | 784.0285 | 800
4047 | 1050 | Straight | 0.62776 | 0.15496 | 1.3176 | 722.5648 | 800
4084 | 1050 | Straight | 0.63641 | 0.1103 | 1.3436 | 621.6593 | 800
4093 | 1050 | Straight | 0.52407 | 0.17853 | 1.1549 | 679.8441 | 1300
4115 | 1050 | Straight | 0.39786 | 0.10981 | 1.0641 | 491.2389 | 1300
4277 | 1050 | Straight | 0.88859 | 0.13585 | 1.4112 | 724.6421 | 700
4596 | 1050 | Straight | 0.92605 | 0.098037 | 1.1576 | 504.9733 | 800
4661 | 1050 | Straight | 0.47109 | 0.086106 | 1.2511 | 511.4707 | 1600
4908 | 1050 | Straight | 0.53246 | 0.047963 | 1.3726 | 418.7786 | 700
4918 | 1050 | Straight | 0.68755 | 0.20813 | 1.2773 | 811.8176 | 1500
5018 | 1050 | Straight | 0.71806 | 0.15387 | 1.3966 | 763.2224 | 1300
5100 | 1050 | Straight | 0.74436 | 0.09783 | 1.3504 | 588.4391 | 700
5229 | 1050 | Straight | 0.71896 | 0.0438 | 1.3802 | 402.4095 | 700
5459 | 1050 | Straight | 0.91727 | 0.11474 | 1.3314 | 628.3117 | 600
5489 | 1050 | Straight | 0.57003 | 0.23845 | 1.0473 | 712.4503 | 1200
5547 | 1050 | Straight | 0.57181 | 0.22536 | 1.0938 | 723.413 | 900
5553 | 1050 | Straight | 0.6793 | 0.12327 | 1.6498 | 806.9724 | 800
5717 | 1050 | Straight | 0.51152 | 0.1731 | 1.091 | 632.3504 | 1500
5938 | 1050 | Straight | 1.3168 | 0.18705 | 1.4364 | 865.4644 | 800
5988 | 1050 | Straight | 0.73094 | 0.19356 | 1.4363 | 880.3056 | 900
6215 | 1050 | Straight | 0.6064 | 0.1914 | 1.213 | 739.3068 | 1200
6233 | 1050 | Straight | 0.76715 | 0.15093 | 1.1369 | 615.3159 | 800
6238 | 1050 | Straight | 0.56986 | 0.12919 | 1.3348 | 668.4128 | 1100
6244 | 1050 | Straight | 0.79441 | 0.15507 | 1.1948 | 655.4568 | 800
6375 | 1050 | Straight | 0.78251 | 0.28916 | 1.1913 | 892.4249 | 900
6480 | 1050 | Straight | 0.70471 | 0.17154 | 1.4177 | 818.0202 | 900
6585 | 1050 | Straight | 0.78995 | 0.21009 | 1.4429 | 921.3562 | 1400
6841 | 1050 | Straight | 0.48773 | 0.1213 | 1.1361 | 551.246 | 1100
7008 | 1050 | Straight | 0.70249 | 0.23243 | 1.1436 | 768.1234 | 1000
7045 | 1050 | Straight | 0.46902 | 0.12946 | 1.1232 | 563.0457 | 1500
7067 | 1050 | Straight | 0.81749 | 0.13812 | 1.4287 | 739.7306 | 800
7069 | 1050 | Straight | 0.70095 | 0.14219 | 1.2247 | 643.3568 | 700
7109 | 1050 | Straight | 0.71008 | 0.1588 | 1.4968 | 830.9498 | 800
7183 | 1050 | Straight | 0.63441 | 0.19476 | 1.1506 | 707.3916 | 1700
7188 | 1050 | Straight | 0.56895 | 0.084577 | 1.4802 | 599.7012 | 800
7189 | 1050 | Straight | 0.56771 | 0.19132 | 1.1636 | 709.0476 | 1200
7267 | 1050 | Straight | 0.5993 | 0.11831 | 1.3736 | 658.2184 | 800
7327 | 1050 | Straight | 0.4795 | 0.073536 | 1.5085 | 569.8828 | 800
7485 | 1050 | Straight | 0.54889 | 0.1109 | 1.3938 | 646.6262 | 1500
7544 | 1050 | Straight | 0.71506 | 0.1579 | 1.1864 | 656.7833 | 800
7687 | 1050 | Straight | 0.83451 | 0.22295 | 1.0828 | 712.3009 | 900
7691 | 1050 | Straight | 0.49336 | 0.13321 | 1.1937 | 606.9608 | 1000
7853 | 1050 | Straight | 0.65512 | 0.13972 | 1.2385 | 644.9279 | 700
7926 | 1050 | Straight | 0.64105 | 0.16721 | 1.2316 | 701.5876 | 800
8027 | 1050 | Straight | 0.81923 | 0.1952 | 1.3673 | 841.5903 | 900
8033 | 1050 | Straight | 0.62843 | 0.17936 | 1.3106 | 773.2988 | 800
8048 | 1050 | Straight | 0.49293 | 0.0438 | 1.5453 | 450.5596 | 700
8084 | 1050 | Straight | 0.70407 | 0.14396 | 1.4172 | 749.0895 | 800
8100 | 1050 | Straight | 0.64539 | 0.18099 | 1.2372 | 733.2919 | 1400
8114 | 1050 | Straight | 0.8955 | 0.29186 | 1.4492 | 1090.6976 | 900
8208 | 1050 | Straight | 1.0128 | 0.22505 | 1.1199 | 740.1386 | 900
8283 | 1050 | Straight | 0.68123 | 0.21188 | 1.1236 | 720.5429 | 1400
8313 | 1050 | Straight | 0.68527 | 0.16558 | 1.3411 | 760.2599 | 800
8319 | 1050 | Straight | 0.63168 | 0.1584 | 1.146 | 635.4424 | 1100
8326 | 1050 | Straight | 0.69525 | 0.24012 | 1.184 | 808.3058 | 1000
8374 | 1050 | Straight | 0.67483 | 0.16191 | 1.3527 | 758.279 | 800
8410 | 1050 | Straight | 0.66211 | 0.044344 | 1.4662 | 430.1506 | 600
8452 | 1050 | Straight | 0.61598 | 0.18993 | 1.2755 | 774.3892 | 1300
8481 | 1050 | Straight | 0.56595 | 0.13172 | 1.2662 | 640.2249 | 800
8563 | 1050 | Straight | 0.50298 | 0.061962 | 1.2987 | 450.3593 | 800
8586 | 1050 | Straight | 0.65196 | 0.098731 | 1.3447 | 588.6608 | 800
8609 | 1050 | Straight | 0.60193 | 0.22964 | 1.0625 | 709.3143 | 1500
8612 | 1050 | Straight | 0.90358 | 0.14545 | 1.514 | 804.4286 | 800
8751 | 1050 | Straight | 0.53911 | 0.161 | 1.2011 | 671.3983 | 800
8945 | 1050 | Straight | 0.9054 | 0.24997 | 1.2327 | 858.6339 | 1000
8962 | 1050 | Straight | 0.76495 | 0.25364 | 1.3073 | 917.2192 | 900
9391 | 1050 | Straight | 0.62816 | 0.12015 | 1.0776 | 520.3819 | 1100
9399 | 1050 | Straight | 0.98853 | 0.3217 | 1.2976 | 1025.3197 | 1300
9444 | 1050 | Straight | 0.6371 | 0.19966 | 1.2827 | 798.4905 | 1800
9493 | 1050 | Straight | 0.68523 | 0.16561 | 1.4049 | 796.4909 | 800
9530 | 1050 | Straight | 0.7312 | 0.12461 | 1.3781 | 677.7057 | 800
9794 | 1050 | Straight | 0.77444 | 0.28126 | 1.2556 | 927.7131 | 1100
9832 | 1050 | Straight | 0.80791 | 0.22643 | 1.3026 | 863.5015 | 800
9833 | 1050 | Straight | 0.70712 | 0.10401 | 1.2391 | 556.7236 | 700
9963 | 1050 | Straight | 0.69337 | 0.23657 | 1.2188 | 825.8805 | 1600
10214 | 1050 | Straight | 0.6582 | 0.099864 | 1.2407 | 546.2302 | 700
10238 | 1050 | Straight | 0.62486 | 0.16181 | 1.2453 | 697.8581 | 1800
10468 | 1050 | Straight | 0.59924 | 0.079531 | 1.2081 | 474.6626 | 800
10578 | 1050 | Straight | 0.60794 | 0.21714 | 1.1862 | 770.0747 | 1500
10713 | 1050 | Straight | 0.62067 | 0.10738 | 1.2081 | 551.5469 | 700
10716 | 1050 | Straight | 0.70621 | 0.0762 | 1.3795 | 530.5102 | 800
10758 | 1050 | Straight | 0.55699 | 0.11547 | 1.3667 | 646.993 | 1700
10957 | 1050 | Straight | 0.50781 | 0.082956 | 1.4432 | 579.1098 | 800
11173 | 1050 | Straight | 0.47257 | 0.12669 | 1.17 | 580.1601 | 1600
11471 | 1050 | Straight | 0.62247 | 0.17954 | 1.1706 | 690.9789 | 1100
11512 | 1050 | Straight | 0.43015 | 0.10725 | 1.1938 | 544.6685 | 1600
11523 | 1050 | Straight | 0.58825 | 0.1165 | 1.2669 | 602.4252 | 2000
11560 | 1050 | Straight | 0.67299 | 0.18916 | 1.3374 | 810.3745 | 900
11597 | 1050 | Straight | 0.65922 | 0.098603 | 1.6484 | 721.1053 | 800
11608 | 1050 | Straight | 0.61106 | 0.12014 | 1.0388 | 501.6301 | 700
11620 | 1050 | Straight | 0.70629 | 0.1644 | 1.4604 | 824.9537 | 1700
11713 | 1050 | Straight | 0.51854 | 0.11076 | 1.1802 | 547.1845 | 800
11738 | 1050 | Straight | 1.0937 | 0.072672 | 1.107 | 415.7404 | 600
11746 | 1050 | Straight | 0.69038 | 0.082744 | 1.3487 | 540.4784 | 700
11855 | 1050 | Straight | 0.72542 | 0.18422 | 1.3063 | 781.1192 | 800
11869 | 1050 | Straight | 0.487 | 0.13138 | 1.2194 | 615.7672 | 1000
12041 | 1050 | Straight | 0.62059 | 0.090168 | 1.2195 | 510.1755 | 800
12073 | 1050 | Straight | 0.59032 | 0.10433 | 1.5308 | 688.8695 | 800
12077 | 1050 | Straight | 0.73774 | 0.1698 | 1.4236 | 817.2245 | 800
12097 | 1050 | Straight | 0.79803 | 0.18116 | 1.5058 | 892.8848 | 900
12239 | 1050 | Straight | 0.9076 | 0.26722 | 1.4512 | 1045.1065 | 1400
12277 | 1050 | Straight | 0.60365 | 0.14623 | 1.2225 | 651.3007 | 1200
12351 | 1050 | Straight | 0.65715 | 0.14052 | 1.0644 | 555.8902 | 1700
12417 | 1050 | Straight | 0.96677 | 0.4122 | 1.2446 | 1113.22 | 900
12506 | 1050 | Straight | 0.75076 | 0.26349 | 1.2709 | 908.8539 | 1100
12527 | 1050 | Straight | 0.4514 | 0.12392 | 1.1854 | 581.3603 | 1200
12713 | 1050 | Straight | 0.86932 | 0.25585 | 1.1898 | 838.4005 | 900
12793 | 1050 | Straight | 0.76152 | 0.072698 | 1.1559 | 434.207 | 700
12821 | 1050 | Straight | 0.48721 | 0.085913 | 1.1755 | 480.0001 | 800
13052 | 1050 | Straight | 0.76295 | 0.16944 | 1.2505 | 717.1045 | 800
13088 | 1050 | Straight | 0.69497 | 0.12728 | 1.1011 | 547.2908 | 1000
13166 | 1050 | Straight | 0.76523 | 0.27289 | 1.2706 | 924.7116 | 900
13400 | 1050 | Straight | 0.71349 | 0.15665 | 1.1809 | 651.1264 | 1600
13416 | 1050 | Straight | 0.76326 | 0.16046 | 1.1352 | 633.5088 | 1900
13425 | 1050 | Straight | 0.79173 | 0.25641 | 1.3514 | 953.3308 | 900
13602 | 1050 | Straight | 0.59878 | 0.11927 | 0.97433 | 468.7733 | 800
13633 | 1050 | Straight | 0.77381 | 0.20795 | 1.2673 | 805.1447 | 1300
13645 | 1050 | Straight | 0.6145 | 0.15271 | 1.2212 | 664.8246 | 1100
13670 | 1050 | Straight | 0.57732 | 0.16257 | 1.1654 | 654.6299 | 2300
13690 | 1050 | Straight | 0.52049 | 0.16089 | 1.0887 | 608.3752 | 1300
13698 | 1050 | Straight | 0.60327 | 0.10716 | 1.3064 | 595.7913 | 800
13718 | 1050 | Straight | 0.63756 | 0.14853 | 1.3698 | 735.4745 | 1000
13888 | 1050 | Straight | 0.56127 | 0.14957 | 1.2558 | 676.6241 | 800
13925 | 1050 | Straight | 0.95427 | 0.13433 | 1.1521 | 588.267 | 700
13949 | 1050 | Straight | 0.70884 | 0.096886 | 1.3154 | 570.4198 | 800
14074 | 1050 | Straight | 0.7078 | 0.13724 | 1.4485 | 747.5987 | 2000
14320 | 1050 | Straight | 0.63104 | 0.12086 | 1.4206 | 688.026 | 1300
14368 | 1050 | Straight | 0.60585 | 0.18391 | 1.2063 | 720.7185 | 1000
14558 | 1050 | Straight | 0.60171 | 0.12179 | 1.1763 | 571.8911 | 1400
14629 | 1050 | Straight | 0.47676 | 0.14813 | 1.086 | 582.3046 | 1800
14665 | 1050 | Straight | 0.70598 | 0.18102 | 1.2648 | 749.7036 | 1100
14684 | 1050 | Straight | 0.78019 | 0.21401 | 1.2091 | 779.2595 | 800
14756 | 1050 | Straight | 0.61 | 0.15947 | 1.2719 | 707.6126 | 1300
14901 | 1050 | Straight | 0.61931 | 0.17663 | 1.3361 | 782.2919 | 900
14962 | 1050 | Straight | 0.65941 | 0.20109 | 1.2637 | 789.4556 | 1900
14968 | 1050 | Straight | 0.69433 | 0.20401 | 1.1432 | 719.3664 | 2300
14990 | 1050 | Straight | 0.51938 | 0.13916 | 1.2689 | 659.4571 | 2200
14997 | 1050 | Straight | 0.74748 | 0.1694 | 1.4879 | 853.1404 | 800
15056 | 1050 | Straight | 0.57118 | 0.25078 | 1.0376 | 723.8868 | 1900
15162 | 1050 | Straight | 0.62426 | 0.15051 | 1.3268 | 717.1103 | 1400
15338 | 1050 | Straight | 0.61189 | 0.12861 | 1.1057 | 552.4059 | 1400
15408 | 1050 | Straight | 0.67905 | 0.17713 | 1.1666 | 684.0494 | 1400
15529 | 1050 | Straight | 0.44655 | 0.091101 | 1.1998 | 504.4962 | 2800
15540 | 1050 | Straight | 0.59536 | 0.085335 | 1.3193 | 536.9026 | 800
15584 | 1050 | Straight | 0.8164 | 0.14427 | 1.293 | 684.1913 | 700
15636 | 1050 | Straight | 0.66145 | 0.11369 | 1.1929 | 560.3597 | 700
15660 | 1050 | Straight | 0.64152 | 0.21589 | 1.1038 | 714.5024 | 1800
15695 | 1050 | Straight | 0.60819 | 0.12194 | 1.3776 | 670.1909 | 1300
15739 | 1050 | Straight | 0.50088 | 0.13032 | 1.2032 | 605.1212 | 2200
15806 | 1050 | Straight | 0.54298 | 0.057639 | 1.3653 | 456.6406 | 600
16026 | 1050 | Straight | 0.65525 | 0.22422 | 1.208 | 796.8959 | 1700
16134 | 1050 | Straight | 0.5971 | 0.17358 | 1.2723 | 738.476 | 1200
16429 | 1050 | Straight | 0.56842 | 0.15057 | 1.2671 | 684.9652 | 1400
16534 | 1050 | Straight | 0.46114 | 0.12748 | 1.1094 | 551.823 | 2100
16622 | 1050 | Straight | 0.82056 | 0.16961 | 1.5476 | 887.97 | 800
16627 | 1050 | Straight | 0.52742 | 0.17599 | 1.1611 | 678.5777 | 1300
16735 | 1050 | Straight | 0.60748 | 0.12263 | 1.1301 | 551.3397 | 1000
16788 | 1050 | Straight | 0.69101 | 0.19693 | 1.1558 | 714.5426 | 2000
16795 | 1050 | Straight | 0.75482 | 0.15136 | 1.1872 | 643.4795 | 900
16836 | 1050 | Straight | 0.73753 | 0.1477 | 1.1923 | 638.3785 | 800
16838 | 1050 | Straight | 0.70279 | 0.24115 | 1.1894 | 813.736 | 900
16857 | 1050 | Straight | 0.73531 | 0.18979 | 1.225 | 743.4542 | 1600
16862 | 1050 | Straight | 0.6031 | 0.17365 | 1.2065 | 700.4318 | 1100
16902 | 1050 | Straight | 0.64698 | 0.12718 | 1.4176 | 704.2921 | 800
16917 | 1050 | Straight | 0.53478 | 0.17393 | 1.0473 | 608.5082 | 1700
16960 | 1050 | Straight | 0.77436 | 0.21981 | 1.3761 | 898.8001 | 900
17052 | 1050 | Straight | 0.6629 | 0.17192 | 1.1731 | 677.6269 | 1700
17058 | 1050 | Straight | 0.54885 | 0.14965 | 1.2651 | 681.8326 | 1400
17106 | 1050 | Straight | 0.99618 | 0.21783 | 1.1612 | 755.0035 | 1000
17311 | 1050 | Straight | 0.68053 | 0.19787 | 1.3508 | 837.097 | 1400
17318 | 1050 | Straight | 0.753 | 0.25358 | 1.295 | 908.4667 | 1300
17465 | 1050 | Straight | 0.55682 | 0.16576 | 1.1668 | 661.8394 | 1600
17540 | 1050 | Straight | 0.67795 | 0.18971 | 1.2778 | 775.3427 | 1000
17717 | 1050 | Straight | 0.84728 | 0.23324 | 1.3516 | 909.4117 | 800
17723 | 1050 | Straight | 0.69525 | 0.16051 | 1.3565 | 757.1164 | 1300
17736 | 1050 | Straight | 0.74745 | 0.15241 | 1.1435 | 621.9239 | 800
17807 | 1050 | Straight | 0.91632 | 0.32257 | 1.1966 | 946.8346 | 1100
17835 | 1050 | Straight | 0.56941 | 0.11423 | 1.3189 | 621.0365 | 1000
17932 | 1050 | Straight | 0.73489 | 0.14609 | 1.1702 | 623.1217 | 800
17951 | 1050 | Straight | 0.64056 | 0.049882 | 1.306 | 406.349 | 700
18101 | 1050 | Straight | 0.54713 | 0.10317 | 1.1728 | 524.8113 | 800
18147 | 1050 | Straight | 0.65048 | 0.097632 | 1.1523 | 501.6047 | 700
18185 | 1050 | Straight | 0.82635 | 0.30935 | 1.2149 | 941.3503 | 900
18263 | 1050 | Straight | 0.45369 | 0.11208 | 1.2878 | 600.6552 | 1200
18430 | 1050 | Straight | 0.81053 | 0.11362 | 1.2586 | 591.0274 | 700
18469 | 1050 | Straight | 0.82242 | 0.23617 | 1.1783 | 797.7573 | 1400
18486 | 1050 | Straight | 0.77364 | 0.076053 | 1.2132 | 466.1235 | 800
18508 | 1050 | Straight | 0.3541 | 0.077558 | 1.2169 | 472.137 | 700
18604 | 1050 | Straight | 0.60258 | 0.16331 | 1.2675 | 713.6084 | 1100
18615 | 1050 | Straight | 0.7959 | 0.23284 | 1.3234 | 889.6234 | 1500
18662 | 1050 | Straight | 0.72694 | 0.10905 | 1.6647 | 765.8594 | 800
18699 | 1050 | Straight | 0.77193 | 0.18708 | 1.404 | 846.0026 | 800
18877 | 1050 | Straight | 1.0097 | 0.23427 | 1.4919 | 1005.9548 | 900
18944 | 1050 | Straight | 0.62055 | 0.14698 | 1.473 | 786.7608 | 2000
18959 | 1050 | Straight | 0.60963 | 0.17984 | 1.111 | 656.4147 | 1500
18971 | 1050 | Straight | 0.86084 | 0.11329 | 1.4812 | 694.5779 | 800
19023 | 1050 | Straight | 0.85979 | 0.1378 | 1.1554 | 597.5366 | 700
19068 | 1050 | Straight | 0.66211 | 0.14569 | 1.189 | 632.256 | 800
19097 | 1050 | Straight | 0.56253 | 0.10721 | 1.3643 | 622.3301 | 800
19220 | 1050 | Straight | 0.8248 | 0.26601 | 1.199 | 861.5423 | 1900
19295 | 1050 | Straight | 0.65571 | 0.16256 | 1.3837 | 777.1976 | 1300
19397 | 1050 | Straight | 0.71 | 0.18216 | 1.3512 | 803.4347 | 800
19441 | 1050 | Straight | 0.54082 | 0.12111 | 1.155 | 559.9708 | 800
19442 | 1050 | Straight | 0.70504 | 0.12645 | 1.4673 | 726.8951 | 1300
19463 | 1050 | Straight | 0.50754 | 0.11564 | 1.2511 | 592.715 | 1300
19667 | 1050 | Straight | 0.62929 | 0.16916 | 1.1477 | 657.6253 | 800
19668 | 1050 | Straight | 0.85534 | 0.31698 | 1.2534 | 983.1107 | 1300
19783 | 1050 | Straight | 0.65963 | 0.20937 | 1.2735 | 811.7953 | 1000
19822 | 1050 | Straight | 0.69417 | 0.15345 | 1.3334 | 727.6449 | 800
19854 | 1050 | Straight | 0.62 | 0.10887 | 1.1647 | 535.4083 | 800
19880 | 1050 | Straight | 0.67597 | 0.12567 | 1.1556 | 570.7179 | 800
19915 | 1050 | Straight | 0.65167 | 0.14793 | 1.198 | 641.9135 | 800
19949 | 1050 | Straight | 0.84826 | 0.42811 | 1.1156 | 1016.9475 | 1000
20225 | 1050 | Straight | 0.57229 | 0.1733 | 1.1414 | 661.9433 | 1700
20239 | 1050 | Straight | 0.9143 | 0.34904 | 1.2379 | 1018.838 | 900
20249 | 1050 | Straight | 0.65523 | 0.081793 | 1.3483 | 537.198 | 800
20431 | 1050 | Straight | 0.69396 | 0.18961 | 1.1813 | 716.6035 | 900
20742 | 1050 | Straight | 0.69589 | 0.22115 | 1.0485 | 686.9451 | 1100
20774 | 1050 | Straight | 0.76193 | 0.12862 | 1.2535 | 626.2894 | 800
20836 | 1050 | Straight | 0.5483 | 0.083276 | 1.4354 | 577.0687 | 800
20947 | 1050 | Straight | 0.74305 | 0.15559 | 1.29 | 708.8751 | 800
20978 | 1050 | Straight | 0.57332 | 0.18727 | 1.1949 | 720.3775 | 900
21088 | 1050 | Straight | 0.83303 | 0.237 | 1.2619 | 855.8278 | 800
21118 | 1050 | Straight | 0.55667 | 0.15247 | 1.1758 | 639.6586 | 1300
21126 | 1050 | Straight | 0.73156 | 0.15266 | 1.2992 | 707.1864 | 1300
21209 | 1050 | Straight | 0.57073 | 0.12716 | 1.246 | 619.0317 | 900
21238 | 1050 | Straight | 0.7547 | 0.25489 | 1.2153 | 854.7739 | 1000
21470 | 1050 | Straight | 0.83593 | 0.1616 | 1.7377 | 973.2034 | 900
21492 | 1050 | Straight | 0.47448 | 0.11987 | 1.1527 | 556.0166 | 800
21527 | 1050 | Straight | 1.1075 | 0.34072 | 1.1825 | 961.6118 | 1000
21582 | 1050 | Straight | 0.56459 | 0.15283 | 1.2138 | 661.0864 | 1900
21584 | 1050 | Straight | 0.51719 | 0.14347 | 1.2068 | 636.8033 | 1300
21606 | 1050 | Straight | 0.49279 | 0.14556 | 1.1764 | 625.3 | 800
21685 | 1050 | Straight | 0.58626 | 0.12584 | 1.299 | 641.9835 | 800
21929 | 1050 | Straight | 0.76348 | 0.15648 | 1.2243 | 674.7007 | 1100
22141 | 1050 | Straight | 0.6832 | 0.1472 | 1.4093 | 753.2504 | 1800
22180 | 1050 | Straight | 0.55421 | 0.10816 | 1.3744 | 629.6879 | 800
22291 | 1050 | Straight | 0.48894 | 0.1136 | 1.2942 | 607.6928 | 800
22313 | 1050 | Straight | 0.52218 | 0.13142 | 1.1834 | 597.651 | 1200
22368 | 1050 | Straight | 0.74744 | 0.2278 | 1.3203 | 877.9114 | 800
22413 | 1050 | Straight | 0.59427 | 0.16617 | 1.2369 | 702.4084 | 1200
22444 | 1050 | Straight | 0.58486 | 0.14742 | 1.2191 | 652.1181 | 800
22496 | 1050 | Straight | 1.2885 | 0.23563 | 1.0305 | 696.8602 | 1100
22537 | 1050 | Straight | 0.76867 | 0.045989 | 1.3105 | 391.54 | 500
22585 | 1050 | Straight | 0.5607 | 0.13333 | 1.1621 | 591.1773 | 800
22615 | 1050 | Straight | 0.52192 | 0.23092 | 0.95232 | 637.5498 | 2000
22734 | 1050 | Straight | 0.63902 | 0.11208 | 1.388 | 647.3876 | 800
22746 | 1050 | Straight | 0.81399 | 0.21696 | 1.0397 | 674.6551 | 1000
22847 | 1050 | Straight | 0.52168 | 0.1374 | 1.309 | 675.9988 | 1200
22901 | 1050 | Straight | 0.49339 | 0.1366 | 1.1589 | 596.6926 | 2200
22916 | 1050 | Straight | 0.64577 | 0.15807 | 1.354 | 749.9464 | 1400
22926 | 1050 | Straight | 0.83921 | 0.35765 | 1.0895 | 907.7547 | 1400
22993 | 1050 | Straight | 0.649 | 0.092069 | 1.3863 | 586.0311 | 800
23102 | 1050 | Straight | 0.88602 | 0.16246 | 1.2204 | 685.2702 | 800
23117 | 1050 | Straight | 0.67962 | 0.11412 | 1.394 | 656.0779 | 1300
23136 | 1050 | Straight | 0.61344 | 0.16351 | 1.0927 | 615.5523 | 1900
23222 | 1050 | Straight | 0.66328 | 0.15562 | 1.3418 | 737.4169 | 1200
23284 | 1050 | Straight | 0.70566 | 0.18592 | 1.3005 | 781.2177 | 800
23323 | 1050 | Straight | 0.627 | 0.18813 | 1.1405 | 689.1968 | 1400
23394 | 1050 | Straight | 0.3995 | 0.073654 | 1.1569 | 437.4311 | 1400
23465 | 1050 | Straight | 0.53173 | 0.07783 | 1.2651 | 491.6999 | 800
23694 | 1050 | Straight | 0.59761 | 0.09165 | 1.3812 | 582.5412 | 800
23793 | 1050 | Straight | 0.78036 | 0.15719 | 1.1687 | 645.5571 | 800
24029 | 1050 | Straight | 0.78804 | 0.19001 | 1.2349 | 749.9532 | 1300
24033 | 1050 | Straight | 0.69787 | 0.14616 | 1.2092 | 644.0582 | 800
24055 | 1050 | Straight | 0.69888 | 0.10311 | 1.3744 | 614.8492 | 700
24077 | 1050 | Straight | 0.74213 | 0.23648 | 1.315 | 890.8965 | 900
24089 | 1050 | Straight | 0.74985 | 0.27184 | 1.278 | 928.2823 | 1100
24173 | 1050 | Straight | 0.63587 | 0.18987 | 1.2644 | 767.5444 | 1500
24381 | 1050 | Straight | 0.54557 | 0.093409 | 1.2977 | 552.5419 | 800
24393 | 1050 | Straight | 0.75418 | 0.22729 | 1.3285 | 882.3526 | 1400
24492 | 1050 | Straight | 0.5383 | 0.13748 | 1.256 | 648.8241 | 1200
24610 | 1050 | Straight | 0.90685 | 0.23795 | 1.2167 | 826.8427 | 1000
24669 | 1050 | Straight | 0.53779 | 0.13695 | 1.3163 | 678.6543 | 800
24726 | 1050 | Straight | 0.88751 | 0.24518 | 1.2733 | 878.3687 | 1000
24799 | 1050 | Straight | 0.81501 | 0.14559 | 1.4646 | 778.5314 | 800
24923 | 1050 | Straight | 0.89341 | 0.22883 | 1.3284 | 885.2822 | 1900
24948 | 1050 | Straight | 0.69641 | 0.26365 | 1.1639 | 832.5683 | 1300
25004 | 1050 | Straight | 0.53493 | 0.11481 | 1.1726 | 553.5374 | 1700
25006 | 1050 | Straight | 0.95175 | 0.36139 | 1.3088 | 1096.1056 | 1500
25158 | 1050 | Straight | 0.80453 | 0.33353 | 1.1169 | 898.6087 | 800
25169 | 1050 | Straight | 0.71455 | 0.23609 | 1.1625 | 786.9502 | 1300
25297 | 1050 | Straight | 0.69784 | 0.28619 | 1.1193 | 834.1883 | 1400
25305 | 1050 | Straight | 0.54963 | 0.1373 | 1.3545 | 699.2401 | 1600
25326 | 1050 | Straight | 0.60618 | 0.14058 | 1.4401 | 752.2359 | 800
25406 | 1050 | Straight | 0.69707 | 0.1958 | 1.2478 | 769.2157 | 1500
25595 | 1050 | Straight | 0.6579 | 0.14082 | 1.2317 | 643.9526 | 800
25751 | 1050 | Straight | 1.1793 | 0.23447 | 1.4904 | 1005.3893 | 800
26057 | 1050 | Straight | 0.83027 | 0.25381 | 1.2328 | 865.2814 | 900
26164 | 1050 | Straight | 0.62046 | 0.1549 | 1.2931 | 709.0265 | 1100
26180 | 1050 | Straight | 0.53268 | 0.15647 | 1.1441 | 630.4762 | 1800
26210 | 1050 | Straight | 0.74988 | 0.15732 | 1.2899 | 712.7617 | 700
26258 | 1050 | Straight | 0.50882 | 0.12776 | 1.2076 | 601.3284 | 1600
26308 | 1050 | Straight | 0.60705 | 0.27153 | 0.93685 | 680.1067 | 900
26681 | 1050 | Straight | 0.81382 | 0.22763 | 1.5055 | 1000.683 | 900
26695 | 1050 | Straight | 0.57552 | 0.16152 | 1.1644 | 651.9578 | 2100
26752 | 1050 | Straight | 0.99397 | 0.12823 | 1.0903 | 543.9012 | 900
26754 | 1050 | Straight | 0.8379 | 0.16647 | 1.3557 | 770.6283 | 800
26780 | 1050 | Straight | 0.68391 | 0.088565 | 1.4523 | 602.1295 | 700
26813 | 1050 | Straight | 0.69947 | 0.16676 | 1.3715 | 780.2531 | 800
26861 | 1050 | Straight | 0.70755 | 0.19868 | 1.3734 | 852.8384 | 2200
26895 | 1050 | Straight | 0.58993 | 0.14254 | 1.3389 | 704.2403 | 800
27079 | 1050 | Straight | 0.59398 | 0.21142 | 1.1584 | 742.0273 | 1400
27230 | 1050 | Straight | 0.84117 | 0.34996 | 1.162 | 957.6277 | 1100
27256 | 1050 | Straight | 0.66002 | 0.061503 | 1.3811 | 477.1651 | 700
27307 | 1050 | Straight | 0.62425 | 0.19394 | 1.0907 | 669.1741 | 1300
27412 | 1050 | Straight | 0.79809 | 0.10091 | 1.1051 | 489.0663 | 600
27471 | 1050 | Straight | 0.57519 | 0.21626 | 1.1259 | 729.4389 | 1800
27671 | 1050 | Straight | 0.58675 | 0.10126 | 1.3983 | 619.9112 | 800
27684 | 1050 | Straight | 0.55313 | 0.12637 | 1.2971 | 642.3539 | 2000
27706 | 1050 | Straight | 0.86089 | 0.2971 | 1.2639 | 959.7839 | 1400
27994 | 1050 | Straight | 0.44668 | 0.088403 | 1.2271 | 508.3064 | 700
28010 | 1050 | Straight | 0.47032 | 0.11459 | 1.288 | 607.4292 | 800
28053 | 1050 | Straight | 0.80525 | 0.24168 | 1.3087 | 896.3175 | 1500
28081 | 1050 | Straight | 0.69031 | 0.30422 | 1.0471 | 804.6307 | 1900
28170 | 1050 | Straight | 0.47454 | 0.10801 | 1.3648 | 624.8911 | 800
28278 | 1050 | Straight | 0.74459 | 0.33515 | 1.1334 | 914.1024 | 1100
28417 | 1050 | Straight | 1.1331 | 0.21008 | 1.3136 | 838.8133 | 800
28534 | 1050 | Straight | 0.94518 | 0.092668 | 1.235 | 523.7619 | 800
28625 | 1050 | Straight | 0.57133 | 0.18931 | 1.1799 | 715.1925 | 1400
28662 | 1050 | Straight | 0.70249 | 0.21007 | 1.36 | 868.3669 | 1100
28678 | 1050 | Straight | 0.86642 | 0.11699 | 1.3585 | 647.3431 | 800
28692 | 1050 | Straight | 0.81473 | 0.26137 | 1.2743 | 907.5712 | 1300
28754 | 1050 | Straight | 0.72831 | 0.18659 | 1.3673 | 822.8129 | 1100
28864 | 1050 | Straight | 0.6225 | 0.10214 | 1.5307 | 681.5091 | 800
29142 | 1050 | Straight | 0.98776 | 0.52687 | 1.1383 | 1151.1112 | 1100
29246 | 1050 | Straight | 0.60199 | 0.16208 | 1.1756 | 659.3759 | 1300
29416 | 1050 | Straight | 0.61451 | 0.12469 | 1.3676 | 672.8023 | 800
29649 | 1050 | Straight | 0.46892 | 0.067002 | 1.6754 | 604.1826 | 800
29676 | 1050 | Straight | 0.55928 | 0.17602 | 1.1569 | 676.1946 | 1100
29731 | 1050 | Straight | 0.57358 | 0.15361 | 1.1197 | 611.3705 | 1100
29777 | 1050 | Straight | 0.74787 | 0.23366 | 1.3198 | 888.8123 | 900
29800 | 1050 | Straight | 0.75176 | 0.15471 | 1.2378 | 678.2907 | 1200
29882 | 1050 | Straight | 0.76802 | 0.15557 | 1.2843 | 705.6893 | 800
29894 | 1050 | Straight | 0.5501 | 0.1593 | 1.2232 | 680.141 | 1100
29921 | 1050 | Straight | 0.6851 | 0.19532 | 1.3853 | 852.9442 | 1600
29967 | 1050 | Straight | 0.67314 | 0.13343 | 1.2994 | 661.2306 | 800
30099 | 1050 | Straight | 0.55232 | 0.14813 | 1.1502 | 616.7174 | 800
30117 | 1050 | Straight | 0.53582 | 0.067077 | 1.2957 | 467.5019 | 600
30282 | 1050 | Straight | 0.662 | 0.23138 | 1.2349 | 827.5368 | 1100
30287 | 1050 | Straight | 0.53946 | 0.16224 | 1.1649 | 653.6654 | 2700
30306 | 1050 | Straight | 0.68271 | 0.12834 | 1.143 | 570.4625 | 800
30307 | 1050 | Straight | 0.50378 | 0.13067 | 1.1628 | 585.6023 | 800
30351 | 1050 | Straight | 0.59121 | 0.10347 | 1.2516 | 560.9081 | 800
30366 | 1050 | Straight | 0.56212 | 0.18218 | 1.1628 | 691.4659 | 1100
30385 | 1050 | Straight | 0.89197 | 0.19067 | 1.488 | 905.2004 | 900
30440 | 1050 | Straight | 0.55655 | 0.069116 | 1.2466 | 456.5677 | 600
30571 | 1050 | Straight | 0.61073 | 0.14089 | 1.3134 | 686.7851 | 1200
30576 | 1050 | Straight | 0.58517 | 0.1336 | 1.2684 | 645.8699 | 800
30720 | 1050 | Straight | 0.45274 | 0.10376 | 1.185 | 531.7846 | 1400
30847 | 1050 | Straight | 0.73094 | 0.10322 | 1.1964 | 535.4825 | 700
30871 | 1050 | Straight | 0.71261 | 0.23409 | 1.1083 | 747.0443 | 1100
30972 | 1050 | Straight | 0.36903 | 0.07534 | 1.2954 | 495.3465 | 700
31094 | 1050 | Straight | 0.75311 | 0.24364 | 1.3291 | 913.9464 | 1400
31165 | 1050 | Straight | 0.48149 | 0.19268 | 1.0327 | 631.5051 | 2500
31271 | 1050 | Straight | 0.69497 | 0.18249 | 1.2578 | 748.5364 | 900
31505 | 1050 | Straight | 0.54024 | 0.11899 | 1.2504 | 600.8838 | 900
31518 | 1050 | Straight | 0.62802 | 0.12853 | 1.4214 | 709.9125 | 800
31673 | 1050 | Straight | 0.5932 | 0.1537 | 1.3035 | 711.931 | 1800
31706 | 1050 | Straight | 0.61135 | 0.21012 | 1.1337 | 723.9668 | 1600
31757 | 1050 | Straight | 0.53903 | 0.12101 | 1.2191 | 590.8249 | 800
31831 | 1050 | Straight | 0.44389 | 0.086 | 1.3599 | 555.5828 | 1800
31908 | 1050 | Straight | 0.81505 | 0.16259 | 1.7615 | 989.5252 | 1000
32097 | 1050 | Straight | 0.83007 | 0.26083 | 1.2816 | 911.853 | 1100
32229 | 1050 | Straight | 0.54459 | 0.15608 | 1.2636 | 695.4591 | 1000
32233 | 1050 | Straight | 0.87336 | 0.11486 | 1.3103 | 618.6528 | 800
32330 | 1050 | Straight | 0.5444 | 0.15943 | 1.1753 | 653.7584 | 1000
32464 | 1050 | Straight | 0.48016 | 0.10178 | 1.2191 | 541.8304 | 1500
32531 | 1050 | Straight | 0.56115 | 0.14292 | 1.2907 | 679.7938 | 2600
32548 | 1050 | Straight | 0.45567 | 0.074763 | 1.2463 | 474.7484 | 800
32589 | 1050 | Straight | 0.92376 | 0.1273 | 1.3811 | 686.5068 | 800
32675 | 1050 | Straight | 1.2287 | 0.13147 | 1.2116 | 612.012 | 800
32783 | 1050 | Straight | 0.49027 | 0.11071 | 1.2428 | 576.0891 | 1600
32839 | 1050 | Straight | 0.48494 | 0.15678 | 1.1391 | 628.3355 | 1200
32841 | 1050 | Straight | 0.60346 | 0.1351 | 1.2909 | 661.0255 | 800
32910 | 1050 | Straight | 0.86247 | 0.1798 | 1.1321 | 668.7961 | 1200
32925 | 1050 | Straight | 0.76941 | 0.32105 | 1.1514 | 908.895 | 2000
32971 | 1050 | Straight | 0.687 | 0.19719 | 1.2409 | 767.6617 | 1400
33007 | 1050 | Straight | 0.52799 | 0.13266 | 1.2019 | 609.891 | 1900
33041 | 1050 | Straight | 0.81835 | 0.149 | 1.4467 | 777.952 | 800
33078 | 1050 | Straight | 0.68979 | 0.11475 | 1.5304 | 722.214 | 800
33113 | 1050 | Straight | 0.72139 | 0.26109 | 1.2296 | 875.2982 | 900
33234 | 1050 | Straight | 0.65116 | 0.089221 | 1.6784 | 698.4288 | 800
33340 | 1050 | Straight | 0.53806 | 0.15044 | 1.0841 | 585.8211 | 2200
33520 | 1050 | Straight | 0.59856 | 0.15234 | 1.2257 | 666.471 | 1100
33529 | 1050 | Straight | 0.6632 | 0.14696 | 1.2657 | 675.9446 | 1700
33587 | 1050 | Straight | 0.80528 | 0.11104 | 1.1977 | 556.0218 | 1000
33835 | 1050 | Straight | 0.77241 | 0.12249 | 1.2498 | 609.4005 | 700
33978 | 1050 | Straight | 0.7036 | 0.13155 | 1.2527 | 632.9905 | 800
34042 | 1050 | Straight | 0.61417 | 0.12392 | 1.2568 | 616.3773 | 1700
34121 | 1050 | Straight | 0.58386 | 0.13027 | 1.3819 | 694.8493 | 800
34199 | 1050 | Straight | 0.80167 | 0.14205 | 1.6042 | 842.3103 | 800
34205 | 1050 | Straight | 0.55527 | 0.10362 | 1.3972 | 626.5629 | 800
34213 | 1050 | Straight | 0.77661 | 0.2316 | 1.2253 | 821.5098 | 2100
34328 | 1050 | Straight | 0.76949 | 0.099201 | 1.3566 | 595.2771 | 700
34330 | 1050 | Straight | 0.74385 | 0.24391 | 1.327 | 913.0398 | 1700
34437 | 1050 | Straight | 0.49924 | 0.16448 | 1.0686 | 603.7758 | 800
34488 | 1050 | Straight | 0.6893 | 0.13038 | 1.2374 | 622.4865 | 800
34496 | 1050 | Straight | 0.72077 | 0.16006 | 1.1932 | 665.0351 | 1600
34550 | 1050 | Straight | 0.54121 | 0.14218 | 1.1609 | 609.816 | 800
34551 | 1050 | Straight | 0.59428 | 0.16411 | 1.3249 | 747.7282 | 1200
34818 | 1050 | Straight | 0.61062 | 0.11441 | 1.2331 | 581.0919 | 1800
34825 | 1050 | Straight | 0.60209 | 0.19927 | 1.1934 | 742.1444 | 1800
34859 | 1050 | Straight | 0.5626 | 0.15095 | 1.1947 | 646.6423 | 900
34883 | 1050 | Straight | 0.63417 | 0.11167 | 1.1204 | 521.6061 | 800
34974 | 1050 | Straight | 0.45976 | 0.081841 | 1.327 | 528.8614 | 700
34979 | 1050 | Straight | 0.8047 | 0.18953 | 1.2097 | 733.6796 | 1400
34997 | 1050 | Straight | 0.53827 | 0.1433 | 1.3045 | 687.9553 | 2500
35032 | 1050 | Straight | 0.63669 | 0.14726 | 1.2382 | 661.984 | 800
35055 | 1050 | Straight | 0.64684 | 0.090471 | 1.3291 | 556.9265 | 700
35199 | 1050 | Straight | 0.64855 | 0.22241 | 1.1597 | 761.9622 | 1400
35201 | 1050 | Straight | 0.70621 | 0.20484 | 1.1224 | 707.7202 | 1000
35299 | 1050 | Straight | 0.53128 | 0.13742 | 1.2329 | 636.7094 | 900
35313 | 1050 | Straight | 0.74163 | 0.17434 | 1.3151 | 764.9701 | 800
35334 | 1050 | Straight | 0.72947 | 0.15924 | 1.3804 | 767.4113 | 800
35398 | 1050 | Straight | 0.7907 | 0.31073 | 1.0888 | 845.5593 | 1100
35529 | 1050 | Straight | 0.42455 | 0.066762 | 1.1726 | 422.1117 | 800
35569 | 1050 | Straight | 0.8224 | 0.21535 | 1.277 | 825.6023 | 1700
35579 | 1050 | Straight | 0.74412 | 0.17388 | 1.369 | 795.2684 | 900
35596 | 1050 | Straight | 0.55249 | 0.13999 | 1.2526 | 652.8974 | 800
35744 | 1050 | Straight | 0.54266 | 0.11927 | 1.1808 | 568.14 | 800
35813 | 1050 | Straight | 0.65201 | 0.16645 | 1.4411 | 819.1127 | 900
35853 | 1050 | Straight | 0.66937 | 0.16657 | 1.2322 | 700.6317 | 800
36046 | 1050 | Straight | 0.83014 | 0.28211 | 1.2476 | 923.196 | 1000
36058 | 1050 | Straight | 0.73688 | 0.25539 | 1.2291 | 865.3137 | 1000
36070 | 1050 | Straight | 0.55287 | 0.08618 | 1.1234 | 459.4537 | 700
36087 | 1050 | Straight | 0.56398 | 0.13377 | 1.0212 | 520.3538 | 1800
36150 | 1050 | Straight | 0.52007 | 0.14162 | 1.2704 | 666.0209 | 800
36305 | 1050 | Straight | 0.42888 | 0.065562 | 1.1555 | 412.1831 | 700
36382 | 1050 | Straight | 0.88779 | 0.13285 | 1.3103 | 665.3238 | 800
36417 | 1050 | Straight | 0.41165 | 0.08495 | 1.1441 | 464.5628 | 1400
36488 | 1050 | Straight | 0.61651 | 0.19943 | 1.2057 | 750.0925 | 1200
36739 | 1050 | Straight | 0.73715 | 0.13183 | 1.062 | 537.1832 | 700
36813 | 1050 | Straight | 0.78246 | 0.11175 | 1.174 | 546.7311 | 800
36875 | 1050 | Straight | 0.78097 | 0.10741 | 1.2292 | 561.2048 | 700
37075 | 1050 | Straight | 0.77 | 0.22191 | 1.2317 | 808.3555 | 1100
37137 | 1050 | Straight | 0.8348 | 0.13709 | 1.4365 | 740.9948 | 800
37139 | 1050 | Straight | 0.93365 | 0.18161 | 1.1662 | 692.3621 | 700
37177 | 1050 | Straight | 0.45808 | 0.092767 | 1.3805 | 585.7963 | 1600
37335 | 1050 | Straight | 0.59546 | 0.0438 | 1.2354 | 360.208 | 500
37561 | 1050 | Straight | 0.90242 | 0.20292 | 1.29 | 809.5629 | 800
37623 | 1050 | Straight | 0.65473 | 0.11791 | 1.384 | 662.0766 | 800
37637 | 1050 | Straight | 0.58287 | 0.11492 | 1.1929 | 563.3785 | 1000
37643 | 1050 | Straight | 0.79335 | 0.25953 | 1.2788 | 907.6235 | 1200
37711 | 1050 | Straight | 0.70586 | 0.075224 | 1.7387 | 664.3589 | 700
37752 | 1050 | Straight | 0.86885 | 0.15374 | 1.4454 | 789.5577 | 900
37773 | 1050 | Straight | 0.69844 | 0.055859 | 1.4032 | 462.0235 | 700
37856 | 1050 | Straight | 0.65558 | 0.14919 | 1.382 | 743.6907 | 800
37857 | 1050 | Straight | 0.55304 | 0.1481 | 1.2918 | 692.5781 | 1800
37866 | 1050 | Straight | 0.57586 | 0.11855 | 1.2725 | 610.389 | 800
37908 | 1050 | Straight | 0.69796 | 0.21625 | 1.1489 | 744.3523 | 800
37939 | 1050 | Straight | 0.81328 | 0.22346 | 1.4081 | 927.328 | 800
37963 | 1050 | Straight | 0.6305 | 0.12827 | 1.5124 | 754.6218 | 800
38052 | 1050 | Straight | 0.50676 | 0.096677 | 1.4162 | 613.4577 | 800
38089 | 1050 | Straight | 0.47677 | 0.16723 | 1.0979 | 625.4952 | 1300
38172 | 1050 | Straight | 0.91966 | 0.1919 | 1.4782 | 902.1178 | 800
38283 | 1050 | Straight | 0.51685 | 0.11208 | 1.3016 | 607.0497 | 1900
38306 | 1050 | Straight | 0.63199 | 0.22931 | 1.0514 | 701.409 | 1000
38383 | 1050 | Straight | 1.0159 | 0.19739 | 1.4155 | 876.1289 | 900
38475 | 1050 | Straight | 0.68299 | 0.23377 | 1.1861 | 798.935 | 1400
38521 | 1050 | Straight | 0.55175 | 0.11992 | 1.3349 | 643.9794 | 1900
38544 | 1050 | Straight | 0.55687 | 0.13903 | 1.2027 | 624.7323 | 800
38644 | 1050 | Straight | 0.93357 | 0.19458 | 1.0692 | 657.082 | 800
38767 | 1050 | Straight | 0.88023 | 0.24989 | 1.3631 | 949.3126 | 1400
39013 | 1050 | Straight | 0.46533 | 0.11314 | 1.2539 | 587.5673 | 1900
39080 | 1050 | Straight | 0.62301 | 0.087562 | 1.4581 | 601.113 | 800
39082 | 1050 | Straight | 0.51054 | 0.11889 | 1.1421 | 548.6433 | 1300
39157 | 1050 | Straight | 0.82849 | 0.24156 | 1.3037 | 892.6779 | 800
39211 | 1050 | Straight | 0.55257 | 0.10599 | 1.4079 | 638.5733 | 800
39261 | 1050 | Straight | 0.51866 | 0.14026 | 1.2743 | 664.8403 | 1000
39311 | 1050 | Straight | 0.71929 | 0.10527 | 1.4135 | 638.8967 | 800
39416 | 1050 | Straight | 0.6954 | 0.30641 | 1.118 | 862.1889 | 1400
39453 | 1050 | Straight | 0.79951 | 0.30905 | 1.22 | 944.8393 | 1500
39520 | 1050 | Straight | 0.77227 | 0.2336 | 1.1699 | 787.7352 | 1100
39539 | 1050 | Straight | 0.58464 | 0.13742 | 1.3295 | 686.5971 | 2000
39672 | 1050 | Straight | 0.94496 | 0.17743 | 1.6819 | 986.9568 | 800
39695 | 1050 | Straight | 0.61466 | 0.22247 | 1.1743 | 771.6201 | 1800
39728 | 1050 | Straight | 0.50935 | 0.12679 | 1.2056 | 598.0464 | 900
39804 | 1050 | Straight | 0.60674 | 0.056689 | 1.473 | 488.5907 | 800
40122 | 1050 | Straight | 0.6329 | 0.1794 | 1.321 | 779.4945 | 1500
40172 | 1050 | Straight | 0.81094 | 0.23825 | 1.2347 | 839.5904 | 1300
40197 | 1050 | Straight | 0.68819 | 0.17753 | 1.4053 | 824.9345 | 1300
40207 | 1050 | Straight | 0.73904 | 0.26567 | 1.2276 | 881.5298 | 900
40327 | 1050 | Straight | 0.77939 | 0.19626 | 1.376 | 849.2109 | 1400
40626 | 1050 | Straight | 0.79872 | 0.2136 | 1.3899 | 894.9457 | 1100
40671 | 1050 | Straight | 0.52793 | 0.16387 | 1.1482 | 647.5418 | 1700
40675 | 1050 | Straight | 0.72165 | 0.118 | 1.442 | 690.0733 | 800
40724 | 1050 | Straight | 0.71272 | 0.2204 | 1.311 | 857.4765 | 1000
41128 | 1050 | Straight | 0.44917 | 0.11613 | 1.194 | 566.8564 | 1100
41222 | 1050 | Straight | 0.54026 | 0.10987 | 1.285 | 593.3866 | 800
41290 | 1050 | Straight | 0.53179 | 0.1124 | 1.3454 | 628.4074 | 800
41483 | 1050 | Straight | 0.57636 | 0.14205 | 1.2382 | 650.1473 | 1200
41609 | 1050 | Straight | 0.55037 | 0.092045 | 1.316 | 556.2079 | 700
41629 | 1050 | Straight | 0.91893 | 0.10563 | 1.323 | 599.0234 | 700
41929 | 1050 | Straight | 0.88176 | 0.14513 | 1.1142 | 591.3311 | 900
42145 | 1050 | Straight | 0.67735 | 0.14696 | 1.1158 | 595.9245 | 1100
42168 | 1050 | Straight | 0.62111 | 0.17354 | 1.1721 | 680.2409 | 1100
42169 | 1050 | Straight | 0.62238 | 0.15912 | 1.3474 | 748.7559 | 800
42218 | 1050 | Straight | 0.53481 | 0.18278 | 1.0764 | 641.1011 | 1500
42259 | 1050 | Straight | 0.53584 | 0.14148 | 1.2762 | 668.7319 | 1500
42277 | 1050 | Straight | 0.76054 | 0.20056 | 1.3424 | 837.5596 | 800
42283 | 1050 | Straight | 0.74977 | 0.23636 | 1.2421 | 841.2958 | 1200
42303 | 1050 | Straight | 0.9422 | 0.28832 | 1.3666 | 1022.3189 | 800
42318 | 1050 | Straight | 0.59793 | 0.158 | 1.081 | 598.6477 | 1000
42600 | 1050 | Straight | 0.52095 | 0.13885 | 1.2257 | 636.2924 | 2100
42608 | 1050 | Straight | 0.50863 | 0.13139 | 1.204 | 608.0303 | 1500
42649 | 1050 | Straight | 0.65731 | 0.22013 | 1.1704 | 765.0486 | 1300
42700 | 1050 | Straight | 0.61165 | 0.12174 | 1.3317 | 647.3031 | 800
42763 | 1050 | Straight | 0.64416 | 0.18575 | 1.3496 | 810.3519 | 1800
42894 | 1050 | Straight | 0.65724 | 0.21019 | 1.2366 | 789.8033 | 1200
42931 | 1050 | Straight | 0.69243 | 0.20851 | 1.2368 | 786.767 | 1100
42944 | 1050 | Straight | 0.68764 | 0.10435 | 1.2289 | 553.0645 | 800
43057 | 1050 | Straight | 0.61588 | 0.24993 | 1.0808 | 752.7845 | 1200
43081 | 1050 | Straight | 0.7943 | 0.11742 | 1.2158 | 580.4158 | 800
43294 | 1050 | Straight | 0.7551 | 0.32886 | 1.1557 | 923.2827 | 1100
43341 | 1050 | Straight | 0.45401 | 0.094428 | 1.2721 | 544.5762 | 1700
43349 | 1050 | Straight | 0.86674 | 0.34057 | 1.2292 | 999.32 | 900
43404 | 1050 | Straight | 0.47521 | 0.16092 | 1.0781 | 602.5058 | 2200
43501 | 1050 | Straight | 0.73098 | 0.19877 | 1.2666 | 786.6931 | 1300
43504 | 1050 | Straight | 0.78274 | 0.33068 | 1.124 | 900.4513 | 1800
43566 | 1050 | Straight | 0.82239 | 0.21608 | 1.4347 | 929.0923 | 900
43601 | 1050 | Straight | 0.78404 | 0.42475 | 1.0529 | 955.9499 | 1400
43678 | 1050 | Straight | 0.55951 | 0.1163 | 1.2652 | 601.1062 | 1800
43734 | 1050 | Straight | 0.57611 | 0.12244 | 1.0596 | 516.5593 | 1300
43856 | 1050 | Straight | 1.1536 | 0.36195 | 1.2763 | 1069.7479 | 1200
43896 | 1050 | Straight | 0.65792 | 0.14531 | 1.3237 | 702.9688 | 1800
43934 | 1050 | Straight | 0.64934 | 0.21786 | 1.1738 | 763.2502 | 1500
44317 | 1050 | Straight | 0.56475 | 0.12482 | 1.3702 | 674.4024 | 1400
44441 | 1050 | Straight | 0.55792 | 0.12918 | 1.2257 | 613.7425 | 1500
44544 | 1050 | Straight | 0.58781 | 0.11501 | 1.3588 | 641.9821 | 800
44605 | 1050 | Straight | 0.56024 | 0.077255 | 1.4874 | 575.9405 | 700
45048 | 1050 | Straight | 0.53811 | 0.11742 | 1.3308 | 635.2811 | 1600
45056 | 1050 | Straight | 0.49794 | 0.10547 | 1.2918 | 584.4624 | 800
45072 | 1050 | Straight | 0.75953 | 0.14467 | 1.2845 | 680.6583 | 800
45222 | 1050 | Straight | 0.87079 | 0.30016 | 1.3513 | 1031.3884 | 900
45264 | 1050 | Straight | 0.65306 | 0.19984 | 1.1455 | 713.408 | 800
45273 | 1050 | Straight | 0.94646 | 0.33743 | 1.0837 | 876.9993 | 1400
45523 | 1050 | Straight | 0.51556 | 0.075651 | 1.5265 | 584.9163 | 800
45605 | 1050 | Straight | 0.62356 | 0.19454 | 1.2259 | 753.2628 | 1500
45626 | 1050 | Straight | 0.83097 | 0.27489 | 1.3737 | 1003.3677 | 1000
45756 | 1050 | Straight | 0.88743 | 0.34182 | 1.2742 | 1037.878 | 1000
45799 | 1050 | Straight | 0.67913 | 0.24216 | 1.1718 | 803.3495 | 1000
45994 | 1050 | Straight | 0.66107 | 0.21424 | 1.2141 | 782.8969 | 1500
46156 | 1050 | Straight | 0.71173 | 0.16784 | 1.0987 | 627.0819 | 700
46188 | 1050 | Straight | 0.85588 | 0.26784 | 1.1429 | 824.0421 | 1100
46206 | 1050 | Straight | 0.79853 | 0.14284 | 1.3105 | 690.021 | 800
46298 | 1050 | Straight | 1.0254 | 0.21995 | 1.4576 | 952.3284 | 1000
46304 | 1050 | Straight | 0.54736 | 0.12628 | 1.2102 | 599.1461 | 800
46370 | 1050 | Straight | 0.70269 | 0.18269 | 1.2513 | 745.1113 | 1100
46384 | 1050 | Straight | 1.0115 | 0.15968 | 1.2943 | 720.5458 | 800
46401 | 1050 | Straight | 0.64125 | 0.25685 | 1.1168 | 788.5051 | 900
46477 | 1050 | Straight | 1.0708 | 0.13942 | 1.8661 | 970.7064 | 900
46519 | 1050 | Straight | 0.79337 | 0.18151 | 1.1261 | 668.4039 | 1000
46664 | 1050 | Straight | 0.67095 | 0.23702 | 1.2083 | 819.5551 | 1100
46677 | 1050 | Straight | 0.4591 | 0.060058 | 1.2439 | 424.6918 | 700
46695 | 1050 | Straight | 0.61321 | 0.16054 | 1.1348 | 633.4258 | 2000
46713 | 1050 | Straight | 0.64117 | 0.15161 | 1.1769 | 638.4229 | 2700
46763 | 1050 | Straight | 1.004 | 0.23941 | 1.5636 | 1065.8467 | 900
46771 | 1050 | Straight | 0.61813 | 0.070003 | 1.3618 | 501.9628 | 700
46930 | 1050 | Straight | 0.70334 | 0.12602 | 1.1997 | 593.33 | 800
46931 | 1050 | Straight | 0.4466 | 0.082077 | 1.424 | 568.3495 | 800
46937 | 1050 | Straight | 0.80673 | 0.14448 | 1.3637 | 722.1402 | 700
46969 | 1050 | Straight | 0.80063 | 0.16783 | 1.3988 | 798.3586 | 800
47093 | 1050 | Straight | 0.73367 | 0.14686 | 1.1511 | 614.5736 | 800
47164 | 1050 | Straight | 0.55617 | 0.10658 | 1.4466 | 657.9234 | 800
47317 | 1050 | Straight | 0.46137 | 0.084773 | 1.3515 | 548.1857 | 1000
47362 | 1050 | Straight | 0.75032 | 0.099956 | 1.3623 | 600.036 | 800
47376 | 1050 | Straight | 0.61185 | 0.078002 | 1.4275 | 555.4189 | 800
47380 | 1050 | Straight | 0.89601 | 0.27853 | 1.2863 | 945.7358 | 1100
47411 | 1050 | Straight | 0.59314 | 0.20486 | 1.0992 | 693.1356 | 1600
47485 | 1050 | Straight | 0.43971 | 0.083787 | 1.4381 | 579.9227 | 800
47703 | 1050 | Straight | 0.56271 | 0.14275 | 1.1345 | 597.1328 | 800
47746 | 1050 | Straight | 0.76276 | 0.0689 | 1.4598 | 533.8255 | 700
47860 | 1050 | Straight | 0.90024 | 0.29502 | 1.2495 | 945.5303 | 800
48127 | 1050 | Straight | 0.84249 | 0.217 | 1.2015 | 779.7424 | 900
48145 | 1050 | Straight | 0.81988 | 0.15964 | 1.2718 | 707.9473 | 1600
48163 | 1050 | Straight | 0.55771 | 0.1341 | 1.0782 | 550.0762 | 1400
48199 | 1050 | Straight | 1.1162 | 0.31875 | 1.0449 | 821.8611 | 1200
48362 | 1050 | Straight | 0.52687 | 0.16201 | 1.1865 | 665.3599 | 1500
48693 | 1050 | Straight | 0.71531 | 0.16476 | 1.2851 | 726.7188 | 800
48795 | 1050 | Straight | 0.85733 | 0.15523 | 1.1788 | 647.0586 | 800
48846 | 1050 | Straight | 0.45622 | 0.062472 | 1.5468 | 538.6145 | 800
48898 | 1050 | Straight | 0.62282 | 0.11206 | 1.6318 | 761.0162 | 800
48906 | 1050 | Straight | 0.57351 | 0.16352 | 1.1298 | 636.4619 | 1300
48959 | 1050 | Straight | 1.2512 | 0.42794 | 1.5854 | 1444.8803 | 1000
48988 | 1050 | Straight | 0.72819 | 0.24982 | 1.1986 | 834.6262 | 1600
49032 | 1050 | Straight | 0.71041 | 0.14379 | 1.354 | 715.3137 | 800
49047 | 1050 | Straight | 0.4677 | 0.1023 | 1.1862 | 528.5545 | 800
49072 | 1050 | Straight | 0.50262 | 0.16977 | 1.1208 | 643.3835 | 2200
49111 | 1050 | Straight | 0.82455 | 0.1596 | 1.2978 | 722.3117 | 800
49112 | 1050 | Straight | 0.58849 | 0.17459 | 1.1471 | 667.7367 | 1400
49208 | 1050 | Straight | 0.6971 | 0.20081 | 1.2931 | 807.2486 | 900
49669 | 1050 | Straight | 0.63795 | 0.19363 | 1.2754 | 781.8456 | 1800
49681 | 1050 | Straight | 0.78133 | 0.37427 | 1.1214 | 955.789 | 1400
49686 | 1050 | Straight | 0.85721 | 0.31721 | 1.1981 | 940.0695 | 900
49727 | 1050 | Straight | 0.75621 | 0.22385 | 1.3413 | 884.1259 | 1300
49747 | 1050 | Straight | 0.53901 | 0.18371 | 1.1581 | 691.55 | 1100
49833 | 1050 | Straight | 0.83224 | 0.26488 | 1.2267 | 879.5776 | 900
49863 | 1050 | Straight | 0.45925 | 0.086486 | 1.3389 | 548.5622 | 1300
49868 | 1050 | Straight | 0.63294 | 0.16183 | 1.1905 | 667.1896 | 1100
49872 | 1050 | Straight | 0.67325 | 0.21587 | 1.1499 | 744.3388 | 1600
49880 | 1050 | Straight | 0.86746 | 0.20966 | 1.5255 | 973.1046 | 800
49962 | 1050 | Straight | 0.97281 | 0.13341 | 1.1292 | 574.6094 | 800
49963 | 1050 | Straight | 0.57471 | 0.14066 | 1.3417 | 701.0378 | 800
50001 | 1050 | Straight | 0.90132 | 0.24985 | 1.314 | 915.0266 | 900
50029 | 1050 | Straight | 0.63221 | 0.16252 | 1.2972 | 728.5194 | 1900
50188 | 1050 | Straight | 0.99584 | 0.26665 | 1.1879 | 854.5452 | 1600
50253 | 1050 | Straight | 0.46378 | 0.11204 | 1.1994 | 559.2782 | 1100
50301 | 1050 | Straight | 0.83884 | 0.20098 | 1.2299 | 768.1498 | 800
50337 | 1050 | Straight | 0.76255 | 0.12757 | 1.7207 | 856.1856 | 800
50339 | 1050 | Straight | 0.49635 | 0.14301 | 1.1217 | 590.9468 | 1200
50466 | 1050 | Straight | 0.65374 | 0.086422 | 1.2711 | 520.5855 | 700
50663 | 1050 | Straight | 0.80066 | 0.27521 | 1.2896 | 942.4919 | 1100
50777 | 1050 | Straight | 0.6645 | 0.23582 | 1.1987 | 810.9422 | 1600
50991 | 1050 | Straight | 0.55213 | 0.16688 | 1.1895 | 676.9473 | 1000
51001 | 1050 | Straight | 0.80388 | 0.12391 | 1.2368 | 606.5561 | 800
51097 | 1050 | Straight | 0.64898 | 0.1507 | 1.4162 | 765.8942 | 1000
51116 | 1050 | Straight | 0.81054 | 0.28286 | 1.26 | 933.5581 | 1100
51185 | 1050 | Straight | 0.48356 | 0.096689 | 1.2468 | 540.128 | 1500
51226 | 1050 | Straight | 0.80845 | 0.20864 | 1.3383 | 851.6223 | 800
51253 | 1050 | Straight | 0.57602 | 0.23839 | 1.0084 | 685.9312 | 1300
51434 | 1050 | Straight | 0.91458 | 0.23254 | 1.2876 | 865.0119 | 800
51486 | 1050 | Straight | 0.76736 | 0.21185 | 1.334 | 855.4201 | 800
51566 | 1050 | Straight | 0.6145 | 0.197 | 1.2331 | 762.4544 | 2000
51612 | 1050 | Straight | 0.49769 | 0.10951 | 1.2957 | 597.3458 | 1000
51638 | 1050 | Straight | 0.65274 | 0.20963 | 1.191 | 759.7047 | 1500
51643 | 1050 | Straight | 0.58676 | 0.11123 | 1.3325 | 619.1192 | 900
51648 | 1050 | Straight | 0.64603 | 0.15288 | 1.3233 | 720.8139 | 800
51714 | 1050 | Straight | 0.43303 | 0.11847 | 1.2037 | 577.1859 | 2000
51764 | 1050 | Straight | 0.5501 | 0.088663 | 1.5436 | 640.345 | 800
51978 | 1050 | Straight | 0.70057 | 0.11553 | 1.4261 | 675.2669 | 1100
52083 | 1050 | Straight | 0.83702 | 0.14047 | 1.7378 | 907.3749 | 800
52128 | 1050 | Straight | 0.62139 | 0.12354 | 1.3 | 636.5788 | 1500
52201 | 1050 | Straight | 0.96043 | 0.14417 | 1.6134 | 853.4697 | 700
52205 | 1050 | Straight | 0.64594 | 0.2521 | 1.1064 | 773.9481 | 2200
52241 | 1050 | Straight | 0.89786 | 0.23667 | 1.4173 | 960.5665 | 900
52273 | 1050 | Straight | 0.49755 | 0.078152 | 1.0812 | 421.0851 | 800
52335 | 1050 | Straight | 0.79258 | 0.18866 | 1.4082 | 852.142 | 900
52376 | 1050 | Straight | 0.59856 | 0.10679 | 1.2234 | 556.9933 | 700
52556 | 1050 | Straight | 0.97856 | 0.19559 | 1.3993 | 862.1788 | 800
52609 | 1050 | Straight | 0.54643 | 0.13108 | 1.2605 | 635.7597 | 800
52626 | 1050 | Straight | 1.0089 | 0.39234 | 1.137 | 992.1805 | 1400
52720 | 1050 | Straight | 0.51361 | 0.10612 | 1.3369 | 606.7024 | 2400
52745 | 1050 | Straight | 0.62054 | 0.19908 | 1.2037 | 748.2313 | 1900
52793 | 1050 | Straight | 0.68311 | 0.13764 | 1.2898 | 666.6666 | 700
52861 | 1050 | Straight | 0.66782 | 0.12784 | 1.1085 | 552.19 | 800
53106 | 1050 | Straight | 0.60355 | 0.17202 | 1.3136 | 758.9872 | 1000
53151 | 1050 | Straight | 0.7273 | 0.24483 | 1.2046 | 830.3706 | 900
53188 | 1050 | Straight | 0.5559 | 0.17061 | 1.1413 | 656.7645 | 1200
53210 | 1050 | Straight | 0.75191 | 0.13825 | 1.3669 | 708.0573 | 700
53213 | 1050 | Straight | 0.51984 | 0.18205 | 1.1118 | 660.8566 | 1700
53466 | 1050 | Straight | 0.67665 | 0.16845 | 1.4041 | 802.8514 | 1300
53776 | 1050 | Straight | 0.74039 | 0.18123 | 1.396 | 827.9418 | 1500
53896 | 1050 | Straight | 0.68335 | 0.11378 | 1.3137 | 617.3346 | 800
53916 | 1050 | Straight | 0.76586 | 0.19752 | 1.2652 | 783.3367 | 1700
54014 | 1050 | Straight | 0.64359 | 0.12394 | 1.2415 | 608.901 | 2100
54025 | 1050 | Straight | 0.39684 | 0.12073 | 1.0636 | 514.8242 | 2500
54114 | 1050 | Straight | 0.68203 | 0.20145 | 1.2306 | 769.4565 | 800
54180 | 1050 | Straight | 0.74093 | 0.21729 | 1.104 | 716.9326 | 1100
54267 | 1050 | Straight | 0.89438 | 0.2492 | 1.3556 | 942.7298 | 900
54356 | 1050 | Straight | 0.622 | 0.1215 | 1.2601 | 611.8819 | 800
54394 | 1050 | Straight | 0.71901 | 0.064714 | 1.31 | 464.2821 | 700
54490 | 1050 | Straight | 0.63839 | 0.20297 | 1.224 | 768.2095 | 1900
54495 | 1050 | Straight | 0.49806 | 0.094988 | 1.2736 | 546.8531 | 700
54498 | 1050 | Straight | 0.53458 | 0.15775 | 1.2035 | 665.9197 | 800
54501 | 1050 | Straight | 0.61716 | 0.15004 | 1.355 | 731.2209 | 900
54580 | 1050 | Straight | 0.78456 | 0.13262 | 1.5601 | 791.4795 | 800
54755 | 1050 | Straight | 0.52557 | 0.14248 | 1.2313 | 647.5125 | 1400
54773 | 1050 | Straight | 0.45978 | 0.059162 | 1.2615 | 427.4743 | 700
54869 | 1050 | Straight | 0.46497 | 0.1257 | 1.2082 | 596.7557 | 800
54870 | 1050 | Straight | 0.60552 | 0.14211 | 1.1752 | 617.1774 | 1400
54938 | 1050 | Straight | 0.72438 | 0.20268 | 1.2575 | 788.6662 | 1900
55107 | 1050 | Straight | 0.71702 | 0.15095 | 1.3651 | 738.8921 | 900
55217 | 1050 | Straight | 0.75868 | 0.14003 | 1.3734 | 715.9753 | 1100
55337 | 1050 | Straight | 0.45311 | 0.12733 | 1.1812 | 587.1781 | 2400
55515 | 1050 | Straight | 1.0114 | 0.26742 | 1.3364 | 962.7756 | 900
55609 | 1050 | Straight | 0.49122 | 0.16087 | 1.0954 | 612.0994 | 1000
55671 | 1050 | Straight | 0.79227 | 0.22461 | 1.2211 | 806.2134 | 1200
55686 | 1050 | Straight | 0.83356 | 0.14651 | 1.435 | 765.2112 | 800
55911 | 1050 | Straight | 0.67307 | 0.13526 | 1.5323 | 785.0828 | 800
55937 | 1050 | Straight | 0.56646 | 0.17258 | 1.1394 | 659.4087 | 1700
56068 | 1050 | Straight | 0.59331 | 0.21447 | 1.0682 | 689.1962 | 1000
56199 | 1050 | Straight | 0.73451 | 0.21486 | 1.3468 | 869.714 | 1500
56291 | 1050 | Straight | 0.5753 | 0.11393 | 1.2876 | 605.4881 | 800
56313 | 1050 | Straight | 0.63264 | 0.17915 | 1.2368 | 729.2754 | 1200
56326 | 1050 | Straight | 0.83183 | 0.33004 | 1.1913 | 953.4461 | 900
56448 | 1050 | Straight | 0.62524 | 0.077928 | 1.3396 | 520.962 | 700
56629 | 1050 | Straight | 0.83932 | 0.10086 | 1.2574 | 556.3252 | 800
56655 | 1050 | Straight | 0.50375 | 0.10376 | 1.4287 | 641.1582 | 800
56760 | 1050 | Straight | 0.58211 | 0.15568 | 1.1856 | 651.6975 | 1500
56799 | 1050 | Straight | 0.76189 | 0.20176 | 1.3348 | 835.2841 | 900
56816 | 1050 | Straight | 0.56764 | 0.12929 | 1.1144 | 558.2526 | 1700
57075 | 1050 | Straight | 0.75333 | 0.14466 | 1.2186 | 645.6835 | 800
57318 | 1050 | Straight | 0.89463 | 0.51787 | 1.0737 | 1076.4771 | 1000
57335 | 1050 | Straight | 0.84045 | 0.13653 | 1.1481 | 591.0282 | 1100
57344 | 1050 | Straight | 0.78208 | 0.3825 | 1.0961 | 944.4383 | 1200
57455 | 1050 | Straight | 1.1061 | 0.43671 | 1.1273 | 1037.8763 | 1100
57946 | 1050 | Straight | 0.41409 | 0.10157 | 1.2371 | 549.245 | 1600
58027 | 1050 | Straight | 0.74689 | 0.10703 | 1.4549 | 663.1306 | 700
58072 | 1050 | Straight | 0.62372 | 0.20892 | 1.0753 | 684.7313 | 1400
58118 | 1050 | Straight | 0.84708 | 0.14482 | 1.5528 | 823.2572 | 800
58172 | 1050 | Straight | 0.66932 | 0.15842 | 1.2398 | 687.4546 | 1000
58500 | 1050 | Straight | 1.0004 | 0.40135 | 1.0994 | 970.3185 | 1400
58507 | 1050 | Straight | 0.56151 | 0.16299 | 1.2212 | 686.8671 | 1200
58570 | 1050 | Straight | 0.68752 | 0.18515 | 1.3211 | 791.9564 | 2100
58572 | 1050 | Straight | 0.67034 | 0.089275 | 1.4746 | 613.8196 | 700
58606 | 1050 | Straight | 0.62083 | 0.16731 | 1.2 | 683.8099 | 2400
58752 | 1050 | Straight | 0.88106 | 0.34549 | 1.2207 | 999.6022 | 900
58777 | 1050 | Straight | 0.59714 | 0.11231 | 1.4296 | 667.4523 | 800
59058 | 1050 | Straight | 0.6099 | 0.14408 | 1.2663 | 669.6324 | 800
59060 | 1050 | Straight | 1.0864 | 0.19662 | 1.4713 | 908.9029 | 800
59100 | 1050 | Straight | 0.52249 | 0.15155 | 1.2375 | 671.1441 | 800
59129 | 1050 | Straight | 0.54273 | 0.12272 | 1.2096 | 590.3644 | 800
59216 | 1050 | Straight | 0.66068 | 0.21048 | 1.238 | 791.2759 | 1100
59520 | 1050 | Straight | 0.721 | 0.18649 | 1.3462 | 809.9306 | 800
59555 | 1050 | Straight | 0.92776 | 0.10309 | 1.7594 | 786.9879 | 800
59557 | 1050 | Straight | 0.52728 | 0.0438 | 1.3394 | 390.5153 | 600
59787 | 1050 | Straight | 0.98377 | 0.28462 | 1.3968 | 1038.1388 | 1600
60306 | 1050 | Straight | 0.71418 | 0.13078 | 1.2651 | 637.3663 | 700
60319 | 1050 | Straight | 0.98787 | 0.24969 | 1.4279 | 994.0486 | 1100
60426 | 1050 | Straight | 0.66175 | 0.13286 | 1.3384 | 679.6374 | 800
60482 | 1050 | Straight | 1.0511 | 0.099594 | 1.4962 | 657.7926 | 700
60491 | 1050 | Straight | 0.91553 | 0.21908 | 1.1438 | 745.8677 | 1400
60497 | 1050 | Straight | 0.46163 | 0.10763 | 1.1872 | 542.6048 | 800
60508 | 1050 | Straight | 0.78841 | 0.23437 | 1.3008 | 877.3277 | 1000
60513 | 1050 | Straight | 0.71715 | 0.2123 | 1.2914 | 828.9305 | 1500
60534 | 1050 | Straight | 0.48637 | 0.11032 | 1.3292 | 615.0729 | 800
60604 | 1050 | Straight | 0.64347 | 0.21945 | 1.2099 | 789.635 | 2000
60899 | 1050 | Straight | 0.65753 | 0.11213 | 1.4417 | 672.5957 | 800
60942 | 1050 | Straight | 0.41839 | 0.10513 | 1.1142 | 503.3214 | 800
61027 | 1050 | Straight | 0.51342 | 0.15148 | 1.2158 | 659.2313 | 2200
61049 | 1050 | Straight | 0.70172 | 0.13734 | 1.2868 | 664.3304 | 800
61194 | 1050 | Straight | 0.7507 | 0.22056 | 1.2149 | 794.8596 | 2000
61285 | 1050 | Straight | 0.69138 | 0.16664 | 1.3082 | 743.9736 | 800
61379 | 1050 | Straight | 0.58463 | 0.20063 | 1.1872 | 740.8189 | 1500
61452 | 1050 | Straight | 0.83106 | 0.34832 | 1.1572 | 951.4657 | 2000
61671 | 1050 | Straight | 0.56616 | 0.14359 | 1.1341 | 598.7035 | 800
62053 | 1050 | Straight | 0.41168 | 0.10985 | 1.191 | 549.9157 | 1300
62140 | 1050 | Straight | 0.87128 | 0.19332 | 1.4219 | 870.9526 | 800
62242 | 1050 | Straight | 0.55149 | 0.17075 | 1.2221 | 703.5035 | 1000
62246 | 1050 | Straight | 0.72816 | 0.1686 | 1.2399 | 709.2755 | 800
62449 | 1050 | Straight | 0.81805 | 0.26054 | 1.197 | 851.1841 | 1000
62501 | 1050 | Straight | 0.50551 | 0.12865 | 1.1218 | 560.5284 | 800
62586 | 1050 | Straight | 0.48759 | 0.12881 | 1.256 | 628.0205 | 1200
62724 | 1050 | Straight | 0.53452 | 0.15843 | 1.1785 | 653.4768 | 1000
62725 | 1050 | Straight | 0.60997 | 0.069446 | 1.4471 | 531.2808 | 700
62825 | 1050 | Straight | 0.47479 | 0.089816 | 1.3304 | 555.4787 | 800
62829 | 1050 | Straight | 0.79258 | 0.10587 | 1.5751 | 713.9939 | 700
62898 | 1050 | Straight | 0.80958 | 0.18632 | 1.1202 | 673.6286 | 700
62958 | 1050 | Straight | 0.59722 | 0.22598 | 1.1317 | 749.5095 | 1400
63078 | 1050 | Straight | 0.68144 | 0.23936 | 1.1458 | 780.96 | 1500
63187 | 1050 | Straight | 0.52335 | 0.11127 | 1.3412 | 623.2923 | 1200
63249 | 1050 | Straight | 0.54632 | 0.14059 | 1.3447 | 702.4288 | 1800
63305 | 1050 | Straight | 0.52871 | 0.11583 | 1.1373 | 539.2488 | 1000
63307 | 1050 | Straight | 0.89318 | 0.2853 | 1.2761 | 949.5729 | 1000
63344 | 1050 | Straight | 0.50298 | 0.12806 | 1.174 | 585.2864 | 1500
63347 | 1050 | Straight | 0.87807 | 0.19773 | 1.1658 | 722.2116 | 900
63458 | 1050 | Straight | 0.36181 | 0.060632 | 1.4228 | 488.0929 | 2700
63490 | 1050 | Straight | 0.4935 | 0.094874 | 1.2604 | 540.8476 | 1000
63617 | 1050 | Straight | 0.82602 | 0.29958 | 1.1928 | 909.532 | 900
63850 | 1050 | Straight | 0.66311 | 0.18371 | 1.1014 | 657.6548 | 1900
63857 | 1050 | Straight | 0.65029 | 0.18241 | 1.2819 | 762.7421 | 1000
63936 | 1050 | Straight | 0.56937 | 0.081978 | 1.427 | 569.216 | 700
64056 | 1050 | Straight | 0.43172 | 0.080272 | 1.4309 | 564.7923 | 2000
64151 | 1050 | Straight | 0.52356 | 0.070027 | 1.196 | 440.9075 | 800
64179 | 1050 | Straight | 0.70551 | 0.16102 | 1.1592 | 648.0429 | 800
64233 | 1050 | Straight | 0.75587 | 0.076724 | 1.2618 | 486.8988 | 800
64385 | 1050 | Straight | 0.69626 | 0.30081 | 1.135 | 867.2615 | 1000
64435 | 1050 | Straight | 0.97584 | 0.25912 | 1.2251 | 868.7815 | 900
64451 | 1050 | Straight | 0.5436 | 0.096431 | 1.3793 | 596.7277 | 800
64492 | 1050 | Straight | 0.86525 | 0.25073 | 1.2552 | 875.6455 | 1000
64494 | 1050 | Straight | 0.49381 | 0.1144 | 1.3383 | 630.6308 | 2000
64496 | 1050 | Straight | 0.6774 | 0.073744 | 1.2976 | 490.9193 | 800
64519 | 1050 | Straight | 0.74459 | 0.12019 | 1.2175 | 588.0034 | 800
64563 | 1050 | Straight | 0.64707 | 0.12248 | 1.4697 | 716.5739 | 800
64618 | 1050 | Straight | 0.62669 | 0.2147 | 1.1245 | 725.9085 | 1500
64781 | 1050 | Straight | 0.47929 | 0.093016 | 1.2488 | 530.5867 | 800
64953 | 1050 | Straight | 0.85261 | 0.171 | 1.4568 | 839.2924 | 800
64986 | 1050 | Straight | 0.52761 | 0.1048 | 1.3204 | 595.4782 | 1300
65162 | 1050 | Straight | 0.70225 | 0.109 | 1.47 | 676.153 | 700
65178 | 1050 | Straight | 0.63616 | 0.12957 | 1.5263 | 765.3868 | 800
65315 | 1050 | Straight | 0.59772 | 0.16981 | 1.1485 | 659.3493 | 2000
65393 | 1050 | Straight | 0.66851 | 0.15114 | 1.3156 | 712.5263 | 800
65578 | 1050 | Straight | 0.48218 | 0.096179 | 1.2398 | 535.6627 | 800
65615 | 1050 | Straight | 0.6669 | 0.079598 | 1.1711 | 460.2967 | 600
65716 | 1050 | Straight | 0.77214 | 0.17365 | 1.3442 | 780.3794 | 800
65754 | 1050 | Straight | 0.77086 | 0.30537 | 1.0204 | 785.5485 | 900
65961 | 1050 | Straight | 0.6917 | 0.23957 | 1.2168 | 829.6895 | 800
66105 | 1050 | Straight | 0.74107 | 0.30742 | 1.1742 | 906.9889 | 1200
66134 | 1050 | Straight | 0.66728 | 0.18772 | 1.2758 | 770.0846 | 1100
66163 | 1050 | Straight | 0.53101 | 0.18047 | 1.0994 | 650.6845 | 1900
66202 | 1050 | Straight | 0.42489 | 0.069397 | 1.2502 | 458.8292 | 800
66322 | 1050 | Straight | 0.61846 | 0.092394 | 1.5834 | 670.5003 | 800
66346 | 1050 | Straight | 0.49183 | 0.090454 | 1.3654 | 572.0907 | 800
66451 | 1050 | Straight | 0.68514 | 0.17494 | 1.3429 | 782.4926 | 1100
66475 | 1050 | Straight | 0.6727 | 0.2733 | 1.1296 | 822.7188 | 1900
66490 | 1050 | Straight | 0.64516 | 0.18129 | 1.1723 | 695.3616 | 1600
66518 | 1050 | Straight | 0.50699 | 0.15381 | 1.1857 | 647.8137 | 800
66581 | 1050 | Straight | 0.75427 | 0.12147 | 1.2342 | 599.2657 | 800
66647 | 1050 | Straight | 0.88157 | 0.40634 | 1.1711 | 1040.0402 | 900
66761 | 1050 | Straight | 0.97288 | 0.32074 | 1.3508 | 1065.7655 | 1700
67019 | 1050 | Straight | 1.0201 | 0.36003 | 1.1576 | 967.6729 | 1200
67260 | 1050 | Straight | 0.62351 | 0.11221 | 1.3891 | 648.2326 | 800
67345 | 1050 | Straight | 0.73053 | 0.18397 | 1.057 | 631.5972 | 1100
67363 | 1050 | Straight | 0.81568 | 0.14975 | 1.3669 | 736.9265 | 900
67444 | 1050 | Straight | 0.3983 | 0.10327 | 1.0797 | 483.3821 | 800
67483 | 1050 | Straight | 0.53101 | 0.12371 | 1.2735 | 624.0035 | 800
67613 | 1050 | Straight | 0.71456 | 0.14249 | 1.1405 | 599.7922 | 1500
67635 | 1050 | Straight | 0.6295 | 0.17511 | 1.0134 | 590.8154 | 800
67723 | 1050 | Straight | 0.71775 | 0.26978 | 1.1169 | 808.2136 | 1100
67926 | 1050 | Straight | 0.5314 | 0.10314 | 1.4248 | 637.4911 | 800
68050 | 1050 | Straight | 0.58835 | 0.095381 | 1.4169 | 609.6279 | 800
68078 | 1050 | Straight | 0.636 | 0.14616 | 1.1334 | 603.6886 | 1600
68230 | 1050 | Straight | 0.75903 | 0.19102 | 1.2366 | 752.985 | 1700
68244 | 1050 | Straight | 0.55437 | 0.094314 | 1.1851 | 507.0553 | 800
68358 | 1050 | Straight | 0.73957 | 0.081432 | 1.1828 | 470.2184 | 800
68410 | 1050 | Straight | 0.62403 | 0.11422 | 1.2845 | 604.7826 | 800
68424 | 1050 | Straight | 0.59423 | 0.14921 | 1.1471 | 617.3183 | 1100
68481 | 1050 | Straight | 0.41691 | 0.085703 | 1.3668 | 557.4348 | 800
68489 | 1050 | Straight | 0.5665 | 0.10496 | 1.3237 | 597.4288 | 800
68678 | 1050 | Straight | 0.47873 | 0.1094 | 1.226 | 564.9178 | 1700
68708 | 1050 | Straight | 0.67841 | 0.18583 | 1.3023 | 782.0846 | 1000
68744 | 1050 | Straight | 0.48574 | 0.12943 | 1.2702 | 636.6245 | 900
68747 | 1050 | Straight | 0.53739 | 0.15875 | 1.1281 | 626.2102 | 1500
68767 | 1050 | Straight | 0.68778 | 0.052295 | 1.3634 | 434.364 | 600
68970 | 1050 | Straight | 0.76219 | 0.29838 | 1.2179 | 926.8502 | 1400
69024 | 1050 | Straight | 0.4906 | 0.112 | 1.3797 | 643.2667 | 1400
69482 | 1050 | Straight | 0.66624 | 0.16198 | 1.2829 | 719.313 | 1200
69737 | 1050 | Straight | 0.866 | 0.23693 | 1.2417 | 842.0264 | 1200
69754 | 1050 | Straight | 0.58396 | 0.097909 | 1.2878 | 561.3758 | 800
69842 | 1050 | Straight | 0.61113 | 0.14996 | 1.0883 | 587.1491 | 1300
69850 | 1050 | Straight | 0.70373 | 0.24422 | 1.1936 | 821.7337 | 1900
69894 | 1050 | Straight | 0.71187 | 0.18879 | 1.258 | 761.4804 | 1100
69954 | 1050 | Straight | 0.66137 | 0.22574 | 1.1641 | 770.5607 | 800
70145 | 1050 | Straight | 0.68066 | 0.10899 | 1.4135 | 650.1326 | 800
70149 | 1050 | Straight | 0.48561 | 0.11054 | 1.2432 | 575.8442 | 800
70201 | 1050 | Straight | 0.43063 | 0.12589 | 1.1082 | 547.7984 | 1400
70213 | 1050 | Straight | 0.69517 | 0.17175 | 1.2203 | 704.5439 | 1700
70214 | 1050 | Straight | 0.56841 | 0.13304 | 1.2286 | 624.3073 | 1000
70225 | 1050 | Straight | 0.65385 | 0.17696 | 1.2468 | 730.6674 | 1200
70308 | 1050 | Straight | 0.59422 | 0.17295 | 1.1911 | 690.0755 | 1300
70326 | 1050 | Straight | 0.88737 | 0.29107 | 1.3776 | 1035.4213 | 900
70358 | 1050 | Straight | 0.55099 | 0.098537 | 1.1727 | 512.8261 | 800
70442 | 1050 | Straight | 0.67876 | 0.1877 | 1.2572 | 758.8015 | 900
70491 | 1050 | Straight | 0.5553 | 0.064471 | 1.3298 | 470.4025 | 800
70501 | 1050 | Straight | 0.8818 | 0.19778 | 1.2472 | 772.7508 | 1100
70507 | 1050 | Straight | 0.7198 | 0.13603 | 1.2235 | 628.6463 | 800
70617 | 1050 | Straight | 0.58905 | 0.1601 | 1.2555 | 699.8499 | 1400
70922 | 1050 | Straight | 0.6998 | 0.21846 | 1.227 | 798.9604 | 800
70950 | 1050 | Straight | 0.52386 | 0.11668 | 1.2034 | 572.6594 | 1200
71032 | 1050 | Straight | 0.51535 | 0.12361 | 1.2577 | 616.0339 | 800
71057 | 1050 | Straight | 0.66245 | 0.11965 | 1.505 | 725.2479 | 800
71166 | 1050 | Straight | 0.93823 | 0.15911 | 1.1655 | 647.6988 | 800
71198 | 1050 | Straight | 0.96887 | 0.12692 | 1.9165 | 951.2134 | 800
71278 | 1050 | Straight | 0.43901 | 0.1098 | 1.264 | 583.5246 | 1300
71436 | 1050 | Straight | 0.67925 | 0.15528 | 1.2958 | 711.3802 | 1200
71552 | 1050 | Straight | 0.44622 | 0.094161 | 1.1935 | 510.2307 | 900
71585 | 1050 | Straight | 0.48944 | 0.11154 | 1.22 | 567.6281 | 800
71638 | 1050 | Straight | 0.63128 | 0.21817 | 1.1478 | 746.9183 | 1100
71747 | 1050 | Straight | 0.80274 | 0.20542 | 1.2487 | 788.4418 | 1200
71750 | 1050 | Straight | 0.88457 | 0.18163 | 1.2188 | 723.652 | 1100
71765 | 1050 | Straight | 0.61868 | 0.14531 | 1.3394 | 711.3297 | 1100
72034 | 1050 | Straight | 0.90829 | 0.25308 | 1.2229 | 857.0583 | 800
72106 | 1050 | Straight | 0.60823 | 0.20458 | 1.2166 | 766.6075 | 1400
72183 | 1050 | Straight | 0.52631 | 0.085294 | 1.1562 | 470.4425 | 800
72417 | 1050 | Straight | 0.50706 | 0.12031 | 1.0564 | 510.461 | 800
72495 | 1050 | Straight | 0.81847 | 0.24592 | 1.3555 | 936.5003 | 800
72594 | 1050 | Straight | 0.50735 | 0.093727 | 1.2451 | 531.0552 | 800
72779 | 1050 | Straight | 0.7518 | 0.14628 | 1.3858 | 738.3785 | 800
72942 | 1050 | Straight | 0.67043 | 0.1217 | 1.1422 | 555.1032 | 1500
73143 | 1050 | Straight | 0.62043 | 0.15975 | 1.3763 | 766.3865 | 800
73222 | 1050 | Straight | 0.69733 | 0.12748 | 1.6799 | 835.5814 | 800
73259 | 1050 | Straight | 0.9387 | 0.21509 | 1.4105 | 911.3304 | 800
73290 | 1050 | Straight | 0.79547 | 0.20073 | 1.3804 | 861.6048 | 800
73300 | 1050 | Straight | 0.52247 | 0.13714 | 1.2291 | 634.1434 | 1300
73304 | 1050 | Straight | 0.61732 | 0.19648 | 1.1809 | 729.214 | 1500
73358 | 1050 | Straight | 0.59926 | 0.13508 | 1.359 | 695.8566 | 800
73396 | 1050 | Straight | 0.5852 | 0.13157 | 1.2102 | 611.5271 | 800
73416 | 1050 | Straight | 0.74965 | 0.17613 | 1.4351 | 839.0427 | 800
73446 | 1050 | Straight | 0.87691 | 0.14579 | 1.5576 | 828.5609 | 800
73506 | 1050 | Straight | 0.90504 | 0.22115 | 1.4899 | 976.133 | 800
73594 | 1050 | Straight | 0.72415 | 0.16018 | 1.5091 | 841.4229 | 800
73627 | 1050 | Straight | 0.48805 | 0.15138 | 1.1205 | 607.3357 | 1600
73676 | 1050 | Straight | 0.80258 | 0.1662 | 1.2964 | 736.2808 | 1400
73807 | 1050 | Straight | 0.65593 | 0.23061 | 1.146 | 766.7124 | 1100
73822 | 1050 | Straight | 0.74186 | 0.38972 | 1.033 | 898.371 | 1700
74209 | 1050 | Straight | 0.50259 | 0.12542 | 1.2788 | 630.9091 | 1800
74230 | 1050 | Straight | 0.84619 | 0.24945 | 1.251 | 870.4755 | 800
74243 | 1050 | Straight | 0.8377 | 0.17001 | 1.1795 | 677.5468 | 800
74253 | 1050 | Straight | 0.67934 | 0.26503 | 1.1729 | 841.2168 | 1700
74282 | 1050 | Straight | 0.64564 | 0.20118 | 1.0959 | 684.803 | 1500
74349 | 1050 | Straight | 0.7805 | 0.2497 | 1.2046 | 838.6258 | 1500
74390 | 1050 | Straight | 0.92726 | 0.30952 | 1.3428 | 1040.7748 | 2100
74563 | 1050 | Straight | 0.44192 | 0.098808 | 1.3337 | 584.0629 | 1300
74660 | 1050 | Straight | 0.81475 | 0.21325 | 1.4172 | 911.7757 | 800
74838 | 1050 | Straight | 0.66104 | 0.20354 | 1.2239 | 769.255 | 2700
75049 | 1050 | Straight | 0.57477 | 0.1134 | 1.2598 | 591.0062 | 1800
75052 | 1050 | Straight | 0.74724 | 0.12811 | 1.198 | 597.3726 | 800
75092 | 1050 | Straight | 0.67905 | 0.16364 | 1.2647 | 712.7165 | 800
75129 | 1050 | Straight | 0.62809 | 0.18107 | 1.2885 | 763.8335 | 1500
75133 | 1050 | Straight | 1.1299 | 0.47292 | 1.0976 | 1051.5571 | 1300
75190 | 1050 | Straight | 0.53218 | 0.10101 | 1.3034 | 577.1095 | 900
75394 | 1050 | Straight | 0.44472 | 0.092039 | 1.2485 | 527.69 | 2600
75580 | 1050 | Straight | 0.61174 | 0.14276 | 1.2112 | 637.5569 | 800
75596 | 1050 | Straight | 0.72419 | 0.27389 | 1.1512 | 839.3073 | 1200
75664 | 1050 | Straight | 0.3923 | 0.069272 | 1.1936 | 437.6687 | 800
75675 | 1050 | Straight | 0.48977 | 0.16049 | 1.0638 | 593.7242 | 1400
76047 | 1050 | Straight | 0.74657 | 0.26888 | 1.2089 | 873.3483 | 1200
76111 | 1050 | Straight | 0.45752 | 0.082555 | 1.2732 | 509.6342 | 800
76299 | 1050 | Straight | 0.55729 | 0.14455 | 1.289 | 682.7321 | 1300
76324 | 1050 | Straight | 0.87322 | 0.19505 | 1.3582 | 835.6911 | 1200
76404 | 1050 | Straight | 0.56219 | 0.14818 | 1.187 | 636.5459 | 1900
76406 | 1050 | Straight | 0.42587 | 0.071958 | 1.2855 | 480.4065 | 900
76428 | 1050 | Straight | 1.2614 | 0.46977 | 1.4167 | 1352.7156 | 1000
76458 | 1050 | Straight | 0.73513 | 0.30239 | 1.1499 | 880.9064 | 1500
76622 | 1050 | Straight | 0.87706 | 0.28967 | 1.2189 | 913.928 | 1600
76704 | 1050 | Straight | 0.67607 | 0.10167 | 1.4406 | 639.9741 | 800
76910 | 1050 | Straight | 0.68242 | 0.16623 | 1.3947 | 792.2272 | 800
76935 | 1050 | Straight | 0.59097 | 0.14861 | 1.3177 | 707.6571 | 800
77083 | 1050 | Straight | 0.48392 | 0.1051 | 1.201 | 542.4036 | 1300
77129 | 1050 | Straight | 0.53423 | 0.14968 | 1.2308 | 663.387 | 1700
77163 | 1050 | Straight | 0.49503 | 0.16423 | 1.1221 | 633.5 | 1300
77319 | 1050 | Straight | 1.2284 | 0.16263 | 1.5047 | 845.352 | 900
77518 | 1050 | Straight | 0.58143 | 0.16233 | 1.3216 | 741.8201 | 1000
77570 | 1050 | Straight | 0.52875 | 0.080336 | 1.4173 | 559.6514 | 800
77707 | 1050 | Straight | 0.50813 | 0.11078 | 1.4107 | 654.1621 | 800
77830 | 1050 | Straight | 0.53124 | 0.092642 | 1.3659 | 579.1741 | 800
77874 | 1050 | Straight | 0.45315 | 0.11643 | 1.2338 | 586.522 | 800
77877 | 1050 | Straight | 0.48607 | 0.10348 | 1.191 | 533.7232 | 1800
77963 | 1050 | Straight | 0.52636 | 0.16695 | 1.1967 | 681.2198 | 1100
77969 | 1050 | Straight | 0.66752 | 0.22196 | 1.1605 | 761.6604 | 1500
77991 | 1050 | Straight | 0.54124 | 0.072772 | 1.3214 | 496.5979 | 800
78016 | 1050 | Straight | 0.66425 | 0.22373 | 1.2434 | 819.3746 | 1400
78123 | 1050 | Straight | 0.82498 | 0.069903 | 1.2926 | 476.1182 | 600
78167 | 1050 | Straight | 0.58259 | 0.16369 | 1.2329 | 694.9406 | 2000
78226 | 1050 | Straight | 0.73533 | 0.2036 | 1.2428 | 781.2421 | 1100
78299 | 1050 | Straight | 0.86853 | 0.15376 | 1.4443 | 788.9989 | 700
78430 | 1050 | Straight | 0.62411 | 0.099337 | 1.3931 | 611.6908 | 900
78480 | 1050 | Straight | 0.69879 | 0.21724 | 1.2631 | 820.1962 | 2000
78508 | 1050 | Straight | 0.48712 | 0.097949 | 1.2972 | 565.6129 | 800
78511 | 1050 | Straight | 0.48376 | 0.12701 | 1.2297 | 610.559 | 1500
78597 | 1050 | Straight | 0.58264 | 0.098084 | 1.5306 | 667.8375 | 800
78631 | 1050 | Straight | 0.93836 | 0.19781 | 1.3074 | 810.0984 | 700
78659 | 1050 | Straight | 0.6455 | 0.1744 | 1.2813 | 745.4332 | 1300
78848 | 1050 | Straight | 0.44892 | 0.1124 | 1.2645 | 590.6073 | 1600
79031 | 1050 | Straight | 1.0278 | 0.43729 | 1.2603 | 1161.0687 | 1200
79062 | 1050 | Straight | 0.66179 | 0.23703 | 1.211 | 821.3823 | 1100
79109 | 1050 | Straight | 0.66083 | 0.18765 | 1.2372 | 746.648 | 900
79307 | 1050 | Straight | 0.60584 | 0.12842 | 1.3737 | 685.8063 | 800
79565 | 1050 | Straight | 0.61494 | 0.10189 | 1.0971 | 487.8886 | 800
79582 | 1050 | Straight | 0.6129 | 0.10843 | 1.3881 | 636.7811 | 800
79617 | 1050 | Straight | 0.56396 | 0.13394 | 1.1878 | 605.6039 | 900
79730 | 1050 | Straight | 0.67691 | 0.16346 | 1.2336 | 694.8168 | 1900
79758 | 1050 | Straight | 0.61469 | 0.21576 | 1.1149 | 721.4973 | 1500
79767 | 1050 | Straight | 0.80242 | 0.31792 | 1.2019 | 944.1219 | 1800
79888 | 1050 | Straight | 1.1154 | 0.44328 | 1.2749 | 1182.5614 | 1200
79918 | 1050 | Straight | 0.66135 | 0.20935 | 1.1135 | 709.8162 | 1700
79921 | 1050 | Straight | 0.64997 | 0.077495 | 1.198 | 464.601 | 800
79993 | 1050 | Straight | 1.0126 | 0.38698 | 1.2348 | 1070.1289 | 900
80113 | 1050 | Straight | 0.91292 | 0.31166 | 1.1144 | 866.7516 | 1000
80138 | 1050 | Straight | 0.79703 | 0.12682 | 1.5292 | 758.6615 | 800
80210 | 1050 | Straight | 0.50732 | 0.12995 | 1.2044 | 604.8349 | 800
80374 | 1050 | Straight | 0.7213 | 0.17321 | 1.2316 | 714.0705 | 1300
80397 | 1050 | Straight | 0.71927 | 0.25715 | 1.0594 | 748.4133 | 1200
80423 | 1050 | Straight | 0.71874 | 0.21296 | 1.3306 | 855.4604 | 1600
80467 | 1050 | Straight | 0.93954 | 0.13215 | 1.4207 | 719.5124 | 700
80468 | 1050 | Straight | 0.73683 | 0.19453 | 1.3819 | 849.1435 | 800
80496 | 1050 | Straight | 0.61493 | 0.10374 | 1.4666 | 658.0617 | 800
80530 | 1050 | Straight | 0.78756 | 0.26982 | 1.2494 | 904.1135 | 1000
80565 | 1050 | Straight | 1.3168 | 0.15942 | 1.2256 | 681.7186 | 800
80720 | 1050 | Straight | 0.64468 | 0.13216 | 1.4687 | 743.8644 | 800
80829 | 1050 | Straight | 0.49565 | 0.10821 | 1.3132 | 601.8408 | 800
81102 | 1050 | Straight | 0.47751 | 0.1508 | 1.1416 | 617.5831 | 1200
81152 | 1050 | Straight | 0.62131 | 0.18526 | 1.1748 | 704.4544 | 1400
81248 | 1050 | Straight | 0.6049 | 0.12693 | 1.4298 | 709.6682 | 1500
81312 | 1050 | Straight | 0.88615 | 0.14593 | 1.4325 | 762.3532 | 700
81409 | 1050 | Straight | 0.81548 | 0.13705 | 1.4869 | 766.8812 | 700
81525 | 1050 | Straight | 0.63055 | 0.16508 | 1.3126 | 742.971 | 800
81547 | 1050 | Straight | 0.46538 | 0.087335 | 1.369 | 563.6417 | 1400
81549 | 1050 | Straight | 0.47954 | 0.084928 | 1.4438 | 586.1857 | 800
81657 | 1050 | Straight | 0.54591 | 0.11171 | 1.4535 | 676.8215 | 800
81800 | 1050 | Straight | 0.48198 | 0.17067 | 1.0184 | 586.1488 | 1000
81828 | 1050 | Straight | 0.71603 | 0.23211 | 1.1104 | 745.3057 | 1000
81856 | 1050 | Straight | 0.50872 | 0.11038 | 1.2003 | 555.5711 | 1300
81916 | 1050 | Straight | 0.71781 | 0.1236 | 1.4465 | 708.4727 | 800
82148 | 1050 | Straight | 0.55735 | 0.072577 | 1.3796 | 517.802 | 700
82194 | 1050 | Straight | 0.61004 | 0.15977 | 1.3684 | 761.9765 | 2000
82229 | 1050 | Straight | 0.55989 | 0.15632 | 1.182 | 651.0453 | 1300
82418 | 1050 | Straight | 0.66248 | 0.12857 | 1.3029 | 650.8185 | 1100
82453 | 1050 | Straight | 0.46501 | 0.097699 | 1.1797 | 513.7203 | 800
82661 | 1050 | Straight | 0.53627 | 0.14512 | 1.2688 | 673.3884 | 1400
82760 | 1050 | Straight | 0.65901 | 0.13753 | 1.2102 | 625.2691 | 800
82780 | 1050 | Straight | 0.56286 | 0.15245 | 1.2542 | 682.2435 | 1500
82785 | 1050 | Straight | 0.74854 | 0.21471 | 1.2258 | 791.277 | 1000
82885 | 1050 | Straight | 0.68495 | 0.058847 | 1.2583 | 425.246 | 700
83043 | 1050 | Straight | 0.78413 | 0.33199 | 1.176 | 944.0053 | 1000
83055 | 1050 | Straight | 0.70569 | 0.1491 | 1.373 | 738.5702 | 1500
83085 | 1050 | Straight | 0.54253 | 0.148 | 1.2871 | 689.813 | 1600
83095 | 1050 | Straight | 0.90989 | 0.17849 | 1.2969 | 763.3466 | 800
83178 | 1050 | Straight | 0.52117 | 0.15165 | 1.0648 | 577.6597 | 1400
83223 | 1050 | Straight | 0.69998 | 0.23387 | 1.1378 | 766.5599 | 1300
83408 | 1050 | Straight | 0.51589 | 0.15029 | 1.1277 | 609.0642 | 1400
83435 | 1050 | Straight | 0.68495 | 0.1714 | 1.3873 | 800.1602 | 900
83548 | 1050 | Straight | 0.48417 | 0.1019 | 1.2897 | 573.5384 | 800
83637 | 1050 | Straight | 0.63465 | 0.16707 | 1.2339 | 702.6565 | 800
83676 | 1050 | Straight | 0.62624 | 0.20456 | 1.2285 | 774.0555 | 1900
83683 | 1050 | Straight | 0.77237 | 0.29388 | 1.2371 | 934.3265 | 1200
83745 | 1050 | Straight | 0.62006 | 0.27324 | 1.0155 | 739.5472 | 1700
83763 | 1050 | Straight | 0.69556 | 0.14949 | 1.4656 | 789.4227 | 2000
83928 | 1050 | Straight | 0.77263 | 0.18652 | 1.4209 | 854.9426 | 1000
84005 | 1050 | Straight | 0.77614 | 0.15795 | 1.369 | 757.9753 | 800
84379 | 1050 | Straight | 0.46002 | 0.072983 | 1.3507 | 508.3564 | 1700
84402 | 1050 | Straight | 0.76967 | 0.14435 | 1.2029 | 636.6932 | 800
84438 | 1050 | Straight | 0.64567 | 0.16147 | 1.3325 | 745.9447 | 1400
84522 | 1050 | Straight | 0.79661 | 0.29833 | 1.2029 | 915.3528 | 1100
84562 | 1050 | Straight | 0.78207 | 0.10648 | 1.7394 | 790.7111 | 800
84779 | 1050 | Straight | 0.72547 | 0.27833 | 1.1434 | 840.4203 | 1000
84862 | 1050 | Straight | 0.78917 | 0.28837 | 1.2008 | 898.3568 | 1400
84929 | 1050 | Straight | 0.60252 | 0.091475 | 1.1747 | 494.9721 | 800
84935 | 1050 | Straight | 0.8635 | 0.30219 | 1.3044 | 998.9814 | 900
84976 | 1050 | Straight | 0.49313 | 0.11258 | 1.3304 | 621.8967 | 1200
85017 | 1050 | Straight | 0.73738 | 0.10351 | 1.1954 | 535.813 | 700
85036 | 1050 | Straight | 0.88253 | 0.25085 | 1.4005 | 977.183 | 800
85203 | 1050 | Straight | 0.52638 | 0.08064 | 1.218 | 481.8457 | 700
85303 | 1050 | Straight | 0.56331 | 0.17233 | 1.1822 | 683.7221 | 1500
85376 | 1050 | Straight | 0.99371 | 0.33527 | 1.2801 | 1032.5979 | 1300
85453 | 1050 | Straight | 0.59861 | 0.10799 | 1.2555 | 574.8102 | 1900
85473 | 1050 | Straight | 0.78709 | 0.24916 | 1.1408 | 793.2928 | 1400
85524 | 1050 | Straight | 0.99289 | 0.36905 | 1.3718 | 1160.9603 | 1000
85534 | 1050 | Straight | 0.67358 | 0.13106 | 1.5463 | 779.8501 | 800
85599 | 1050 | Straight | 0.61866 | 0.18194 | 1.1749 | 698.1381 | 1400
85792 | 1050 | Straight | 0.69774 | 0.10931 | 1.3921 | 641.1931 | 800
85818 | 1050 | Straight | 0.72476 | 0.13014 | 1.2038 | 605.0013 | 700
86181 | 1050 | Straight | 0.68459 | 0.20775 | 1.2071 | 766.4626 | 1800
86365 | 1050 | Straight | 0.47601 | 0.11646 | 1.1809 | 561.435 | 1100
86370 | 1050 | Straight | 0.74154 | 0.20325 | 1.2473 | 783.3919 | 1200
86615 | 1050 | Straight | 0.85223 | 0.16463 | 1.2497 | 706.3856 | 1000
86667 | 1050 | Straight | 0.39459 | 0.066013 | 1.353 | 484.3068 | 2200
86989 | 1050 | Straight | 0.8677 | 0.33917 | 1.2393 | 1005.454 | 1600
87004 | 1050 | Straight | 0.73832 | 0.1472 | 1.1417 | 610.2417 | 1100
87399 | 1050 | Straight | 0.75755 | 0.24026 | 1.3392 | 914.5327 | 1600
87444 | 1050 | Straight | 0.63952 | 0.18167 | 1.2961 | 769.6208 | 1000
87541 | 1050 | Straight | 0.57825 | 0.14753 | 1.1664 | 624.1238 | 1200
87562 | 1050 | Straight | 0.51867 | 0.096389 | 1.3459 | 582.1535 | 800
87582 | 1050 | Straight | 0.62315 | 0.17458 | 1.2545 | 730.2376 | 1700
87618 | 1050 | Straight | 0.84919 | 0.10074 | 1.4256 | 630.3625 | 700
87645 | 1050 | Straight | 0.6636 | 0.20958 | 1.3091 | 834.9287 | 1000
87675 | 1050 | Straight | 0.70079 | 0.15525 | 1.185 | 650.5019 | 800
87676 | 1050 | Straight | 0.6323 | 0.13031 | 1.2255 | 616.3031 | 800
87848 | 1050 | Straight | 0.61978 | 0.075044 | 1.2982 | 495.4375 | 800
87996 | 1050 | Straight | 0.66016 | 0.22304 | 1.1075 | 728.6555 | 1500
88005 | 1050 | Straight | 0.82352 | 0.27822 | 1.2205 | 896.8793 | 1000
88178 | 1050 | Straight | 0.6232 | 0.15737 | 1.3579 | 750.432 | 1400
88391 | 1050 | Straight | 0.44318 | 0.11848 | 1.119 | 536.6137 | 1800
88398 | 1050 | Straight | 0.61152 | 0.098588 | 1.4788 | 646.8551 | 800
88418 | 1050 | Straight | 0.76367 | 0.079569 | 1.5272 | 600.1642 | 800
88482 | 1050 | Straight | 0.81705 | 0.085299 | 1.1119 | 452.4246 | 800
88491 | 1050 | Straight | 0.58766 | 0.097851 | 1.6918 | 737.2641 | 800
88602 | 1050 | Straight | 1.0714 | 0.11906 | 1.3843 | 665.4594 | 700
88661 | 1050 | Straight | 0.66362 | 0.17843 | 1.131 | 665.5682 | 900
88744 | 1050 | Straight | 0.57188 | 0.14396 | 1.2112 | 640.2504 | 800
88836 | 1050 | Straight | 0.73334 | 0.26606 | 1.1967 | 859.9345 | 1800
88857 | 1050 | Straight | 0.6591 | 0.26505 | 1.0255 | 735.5307 | 900
88872 | 1050 | Straight | 0.85645 | 0.21551 | 1.1728 | 758.5015 | 1100
88882 | 1050 | Straight | 0.73966 | 0.13906 | 1.3227 | 687.1729 | 800
89066 | 1050 | Straight | 0.56036 | 0.11956 | 1.4137 | 681.0312 | 1300
89079 | 1050 | Straight | 0.65023 | 0.20017 | 1.1116 | 692.8457 | 1300
89098 | 1050 | Straight | 0.70501 | 0.081119 | 1.2232 | 485.3578 | 800
89213 | 1050 | Straight | 0.62257 | 0.20395 | 1.151 | 724.1763 | 1400
89279 | 1050 | Straight | 0.66889 | 0.13114 | 1.518 | 765.8171 | 800
89292 | 1050 | Straight | 1.0121 | 0.16452 | 1.3164 | 743.8597 | 800
89340 | 1050 | Straight | 1.0199 | 0.23297 | 1.2071 | 811.6711 | 900
89457 | 1050 | Straight | 0.64205 | 0.2329 | 1.1405 | 766.8183 | 1000
89512 | 1050 | Straight | 0.90339 | 0.16029 | 1.4611 | 814.9698 | 800
89754 | 1050 | Straight | 0.56064 | 0.077778 | 1.3624 | 529.3176 | 700
90048 | 1050 | Straight | 0.5589 | 0.15712 | 1.0438 | 576.4003 | 1300
90080 | 1050 | Straight | 0.69055 | 0.24486 | 1.156 | 796.9428 | 1300
90090 | 1050 | Straight | 0.88545 | 0.26641 | 1.3391 | 962.91 | 1100
90104 | 1050 | Straight | 0.606 | 0.17764 | 1.1807 | 693.267 | 800
90187 | 1050 | Straight | 0.69634 | 0.30382 | 1.1137 | 855.2535 | 1400
90311 | 1050 | Straight | 0.50405 | 0.16754 | 1.1228 | 640.2552 | 1100
90488 | 1050 | Straight | 0.73326 | 0.2146 | 1.2469 | 804.722 | 900
90730 | 1050 | Straight | 0.61671 | 0.1709 | 1.2829 | 738.8543 | 800
90767 | 1050 | Straight | 0.56942 | 0.1717 | 1.2105 | 698.8151 | 1300
90848 | 1050 | Straight | 0.54235 | 0.1353 | 1.108 | 567.7834 | 1300
90858 | 1050 | Straight | 0.56946 | 0.073004 | 1.3651 | 513.8516 | 800
90897 | 1050 | Straight | 0.58232 | 0.14309 | 1.2533 | 660.4576 | 1300
90978 | 1050 | Straight | 0.62964 | 0.17599 | 1.1878 | 694.1863 | 1000
91051 | 1050 | Straight | 0.8648 | 0.079068 | 1.5803 | 619.0739 | 800
91152 | 1050 | Straight | 0.86287 | 0.26999 | 1.3159 | 952.5905 | 1000
91161 | 1050 | Straight | 0.53265 | 0.084119 | 1.2785 | 516.5819 | 700
91271 | 1050 | Straight | 0.74759 | 0.2512 | 1.1798 | 823.8268 | 1400
91341 | 1050 | Straight | 1.1756 | 0.2348 | 1.1475 | 774.6585 | 1200
91356 | 1050 | Straight | 0.65192 | 0.22583 | 1.1656 | 771.6904 | 1600
91374 | 1050 | Straight | 0.71671 | 0.26424 | 1.2334 | 883.2672 | 1400
91568 | 1050 | Straight | 0.65357 | 0.20212 | 1.2319 | 771.5733 | 1300
91659 | 1050 | Straight | 0.77026 | 0.23588 | 1.3349 | 903.2231 | 1600
91827 | 1050 | Straight | 0.54597 | 0.17373 | 1.0957 | 636.2657 | 1300
92040 | 1050 | Straight | 0.74114 | 0.1315 | 1.5337 | 774.8025 | 800
92211 | 1050 | Straight | 0.73934 | 0.18764 | 1.292 | 779.7001 | 1400
92901 | 1050 | Straight | 0.5227 | 0.1506 | 1.2093 | 653.797 | 1100
93156 | 1050 | Straight | 0.63726 | 0.20815 | 1.0636 | 676.0548 | 1400
93186 | 1050 | Straight | 1.0026 | 0.13249 | 1.4288 | 724.5208 | 800
93212 | 1050 | Straight | 0.71796 | 0.16536 | 1.4749 | 835.5293 | 800
93237 | 1050 | Straight | 0.85931 | 0.20024 | 1.5117 | 942.4285 | 900
93277 | 1050 | Straight | 0.68089 | 0.1815 | 1.3518 | 802.3477 | 800
93294 | 1050 | Straight | 0.74224 | 0.19908 | 1.2103 | 752.3496 | 800
93448 | 1050 | Straight | 0.32565 | 0.066477 | 1.1446 | 411.154 | 1800
93650 | 1050 | Straight | 0.45374 | 0.072991 | 1.411 | 531.0745 | 800
93702 | 1050 | Straight | 0.70975 | 0.17463 | 1.2296 | 715.8588 | 800
93840 | 1050 | Straight | 0.53171 | 0.17903 | 1.1583 | 682.7983 | 1700
93906 | 1050 | Straight | 0.55524 | 0.16214 | 1.2011 | 673.787 | 1800
94069 | 1050 | Straight | 0.51658 | 0.10995 | 1.3408 | 619.3825 | 800
94115 | 1050 | Straight | 0.70535 | 0.17853 | 1.2761 | 751.1851 | 800
94236 | 1050 | Straight | 0.65578 | 0.17931 | 1.2515 | 738.3322 | 1200
94708 | 1050 | Straight | 0.50783 | 0.15865 | 1.1604 | 643.9243 | 1700
94890 | 1050 | Straight | 0.67386 | 0.19467 | 1.3148 | 808.1977 | 1600
94984 | 1050 | Straight | 0.85324 | 0.21513 | 1.2438 | 803.7268 | 800
95017 | 1050 | Straight | 0.68306 | 0.14592 | 1.3638 | 725.7779 | 1600
95225 | 1050 | Straight | 0.7541 | 0.15514 | 1.4212 | 779.8544 | 900
95276 | 1050 | Straight | 0.69001 | 0.10068 | 1.416 | 625.9529 | 800
95426 | 1050 | Straight | 0.74636 | 0.2392 | 1.203 | 819.6783 | 1400
95437 | 1050 | Straight | 0.55854 | 0.1835 | 1.1816 | 705.1565 | 1000
95567 | 1050 | Straight | 0.57518 | 0.14071 | 1.2546 | 655.6229 | 1100
95591 | 1050 | Straight | 0.89186 | 0.18875 | 1.3565 | 821.0369 | 900
95737 | 1050 | Straight | 0.464 | 0.10539 | 1.2538 | 567.0476 | 1800
95756 | 1050 | Straight | 0.68139 | 0.16558 | 1.3498 | 765.1697 | 1300
95798 | 1050 | Straight | 0.5038 | 0.079943 | 1.1318 | 445.7999 | 800
95836 | 1050 | Straight | 0.99084 | 0.23616 | 1.3615 | 921.7357 | 1300
95956 | 1050 | Straight | 0.79909 | 0.18408 | 1.269 | 758.4955 | 800
96146 | 1050 | Straight | 0.51181 | 0.094189 | 1.4835 | 634.2859 | 1000
96315 | 1050 | Straight | 0.7265 | 0.23149 | 1.3139 | 880.6654 | 1100
96429 | 1050 | Straight | 0.596 | 0.20782 | 1.1757 | 746.684 | 1000
96496 | 1050 | Straight | 0.88186 | 0.34173 | 1.1916 | 970.4412 | 1500
96502 | 1050 | Straight | 0.7438 | 0.10588 | 1.3494 | 611.7176 | 800
96581 | 1050 | Straight | 0.44399 | 0.086308 | 1.1678 | 477.9693 | 1500
96609 | 1050 | Straight | 0.60377 | 0.12497 | 1.4506 | 714.4283 | 800
96728 | 1050 | Straight | 0.59345 | 0.25761 | 1.0577 | 747.9113 | 1300
96824 | 1050 | Straight | 0.98908 | 0.26862 | 1.2634 | 912.2333 | 900
96918 | 1050 | Straight | 0.50723 | 0.10098 | 1.4713 | 651.3584 | 800
97000 | 1050 | Straight | 0.70755 | 0.1168 | 1.3819 | 657.9811 | 700
97090 | 1050 | Straight | 0.56648 | 0.12028 | 1.3663 | 660.1269 | 2000
97109 | 1050 | Straight | 0.8135 | 0.25538 | 1.287 | 906.0771 | 1000
97175 | 1050 | Straight | 0.90062 | 0.20103 | 1.6015 | 1000.3458 | 800
97202 | 1050 | Straight | 0.46688 | 0.14107 | 1.1578 | 605.8532 | 1300
97267 | 1050 | Straight | 0.56581 | 0.097821 | 1.3654 | 594.92 | 700
97542 | 1050 | Straight | 1.1739 | 0.23891 | 1.4663 | 998.5073 | 800
97598 | 1050 | Straight | 0.79954 | 0.21672 | 1.3951 | 904.8153 | 900
97610 | 1050 | Straight | 0.91359 | 0.085973 | 1.3553 | 553.6286 | 600
97689 | 1050 | Straight | 0.69853 | 0.19261 | 1.2403 | 758.3467 | 800
97826 | 1050 | Straight | 0.91529 | 0.28316 | 1.3576 | 1006.4156 | 1000
98000 | 1050 | Straight | 0.96083 | 0.31816 | 1.184 | 930.4107 | 1100
98029 | 1050 | Straight | 0.56942 | 0.13722 | 1.1366 | 586.5672 | 800
98211 | 1050 | Straight | 0.55914 | 0.13821 | 1.3579 | 703.286 | 1800
98340 | 1050 | Straight | 0.70835 | 0.22345 | 1.3411 | 883.1675 | 1400
98380 | 1050 | Straight | 0.57667 | 0.11538 | 1.4224 | 673.1086 | 800
98406 | 1050 | Straight | 0.54408 | 0.13444 | 1.2136 | 619.9283 | 1200
98529 | 1050 | Straight | 0.52645 | 0.10707 | 1.3094 | 596.9181 | 1400
98546 | 1050 | Straight | 0.66638 | 0.29744 | 1.0618 | 806.723 | 1600
98572 | 1050 | Straight | 0.61722 | 0.10019 | 1.3251 | 584.3015 | 1200
98623 | 1050 | Straight | 0.43641 | 0.10677 | 1.2663 | 576.4655 | 1000
98658 | 1050 | Straight | 0.7932 | 0.17341 | 1.2158 | 705.3491 | 900
98728 | 1050 | Straight | 0.5952 | 0.15769 | 1.1895 | 658.0504 | 2000
98917 | 1050 | Straight | 0.49042 | 0.092627 | 1.4737 | 624.8524 | 800
98929 | 1050 | Straight | 0.50725 | 0.15558 | 1.1722 | 644.1157 | 1300
98968 | 1050 | Straight | 0.49033 | 0.11615 | 1.2098 | 574.4126 | 2000
99068 | 1050 | Straight | 0.85946 | 0.062302 | 1.2267 | 426.5748 | 500
99081 | 1050 | Straight | 0.86368 | 0.19732 | 1.3163 | 814.5501 | 1000
99144 | 1050 | Straight | 0.56786 | 0.1075 | 1.4373 | 656.5125 | 800
99190 | 1050 | Straight | 0.68351 | 0.17826 | 1.1547 | 679.2202 | 1800
99353 | 1050 | Straight | 0.60639 | 0.14227 | 1.244 | 653.6626 | 1400
99411 | 1050 | Straight | 1.0312 | 0.13195 | 1.3531 | 684.7567 | 900
99413 | 1050 | Straight | 0.81579 | 0.28535 | 1.0557 | 785.6691 | 1100
99520 | 1050 | Straight | 0.58143 | 0.15671 | 1.1531 | 635.9491 | 800
99550 | 1050 | Straight | 0.59289 | 0.19674 | 1.0973 | 678.0814 | 1700
99616 | 1050 | Straight | 0.50685 | 0.10062 | 1.2291 | 543.143 | 800
99812 | 1050 | Straight | 0.92687 | 0.19411 | 1.2383 | 760.067 | 800
99824 | 1050 | Straight | 0.53392 | 0.090499 | 1.5492 | 649.2762 | 800
99830 | 1050 | Straight | 0.79782 | 0.2625 | 1.295 | 924.3588 | 1100
99862 | 1050 | Straight | 0.4391 | 0.079072 | 1.2442 | 487.4326 | 800
99880 | 1050 | Straight | 0.56585 | 0.20278 | 1.1297 | 708.7126 | 1100
99948 | 1050 | Straight | 0.77062 | 0.21273 | 1.1758 | 755.5081 | 1100
214 | 1150 | Straight | 0.52748 | 0.11319 | 1.1874 | 556.5589 | 1600
250 | 1150 | Straight | 0.5254 | 0.21428 | 1.1111 | 716.5353 | 2000
309 | 1150 | Straight | 0.7134 | 0.11103 | 1.2731 | 591.0078 | 1300
415 | 1150 | Straight | 0.91826 | 0.40382 | 1.1506 | 1018.6665 | 1200
639 | 1150 | Straight | 0.7729 | 0.2491 | 1.2729 | 885.087 | 1200
648 | 1150 | Straight | 0.56015 | 0.18952 | 1.266 | 767.8155 | 1500
801 | 1150 | Straight | 0.65478 | 0.27464 | 1.188 | 867.3414 | 1100
820 | 1150 | Straight | 0.72825 | 0.12184 | 1.2948 | 629.648 | 900
950 | 1150 | Straight | 0.45056 | 0.091977 | 1.2973 | 548.1078 | 1700
1015 | 1150 | Straight | 0.76545 | 0.34408 | 1.1816 | 965.6297 | 1500
1271 | 1150 | Straight | 0.8903 | 0.16857 | 1.3972 | 799.166 | 1100
1321 | 1150 | Straight | 0.54234 | 0.12862 | 1.2296 | 614.3725 | 1200
1322 | 1150 | Straight | 0.77168 | 0.25501 | 1.1984 | 843.0892 | 1400
1586 | 1150 | Straight | 0.68096 | 0.28123 | 1.2454 | 920.0896 | 1600
1606 | 1150 | Straight | 0.79101 | 0.29921 | 1.2179 | 928.1185 | 1400
1656 | 1150 | Straight | 0.71319 | 0.2196 | 1.3599 | 887.8287 | 1600
1750 | 1150 | Straight | 0.75294 | 0.30605 | 1.2568 | 968.6193 | 1700
1873 | 1150 | Straight | 0.62331 | 0.19911 | 1.3495 | 838.921 | 1900
1905 | 1150 | Straight | 0.62408 | 0.18912 | 1.2866 | 779.5048 | 1200
1968 | 1150 | Straight | 0.64491 | 0.19437 | 1.1779 | 723.4321 | 1500
2027 | 1150 | Straight | 0.69633 | 0.33812 | 1.1356 | 919.9054 | 1100
2031 | 1150 | Straight | 0.96656 | 0.47405 | 1.2406 | 1189.9806 | 1100
2055 | 1150 | Straight | 0.6183 | 0.20541 | 1.1511 | 726.8101 | 1600
2163 | 1150 | Straight | 0.59166 | 0.19847 | 1.2931 | 802.5352 | 1700
2205 | 1150 | Straight | 0.71921 | 0.14829 | 1.2168 | 652.7943 | 1000
2313 | 1150 | Straight | 0.71286 | 0.38481 | 1.0754 | 929.4126 | 1200
2449 | 1150 | Straight | 0.91276 | 0.13012 | 1.2901 | 648.312 | 800
2675 | 1150 | Straight | 0.44015 | 0.092683 | 1.3114 | 556.1819 | 1000
2687 | 1150 | Straight | 0.79666 | 0.27466 | 1.295 | 945.4818 | 1400
2695 | 1150 | Straight | 0.54329 | 0.16753 | 1.262 | 719.6316 | 2200
2699 | 1150 | Straight | 0.75682 | 0.23342 | 1.2019 | 809.0128 | 1400
2780 | 1150 | Straight | 0.56837 | 0.19294 | 1.1797 | 721.9113 | 1500
2796 | 1150 | Straight | 0.61628 | 0.13528 | 1.1961 | 612.9025 | 1700
2841 | 1150 | Straight | 0.60267 | 0.19468 | 1.2235 | 752.0547 | 1600
2917 | 1150 | Straight | 0.4986 | 0.12299 | 1.3625 | 665.7113 | 1400
2953 | 1150 | Straight | 0.83473 | 0.37281 | 1.2175 | 1035.6899 | 1000
3064 | 1150 | Straight | 0.44371 | 0.13861 | 1.2089 | 627.0118 | 1400
3185 | 1150 | Straight | 0.78499 | 0.12049 | 1.3245 | 640.5233 | 800
3383 | 1150 | Straight | 0.62217 | 0.16644 | 1.2599 | 716.0637 | 1300
3385 | 1150 | Straight | 0.66537 | 0.24556 | 1.1631 | 802.9519 | 1500
3414 | 1150 | Straight | 0.61307 | 0.15572 | 1.2705 | 698.4663 | 1400
3451 | 1150 | Straight | 0.75619 | 0.23182 | 1.1963 | 802.4336 | 1100
3478 | 1150 | Straight | 0.66362 | 0.19311 | 1.1063 | 677.3075 | 1500
3479 | 1150 | Straight | 0.82924 | 0.16455 | 1.2422 | 702.0197 | 1500
3539 | 1150 | Straight | 0.50988 | 0.16191 | 1.2584 | 705.4145 | 1500
3735 | 1150 | Straight | 0.63679 | 0.12221 | 1.5943 | 776.4732 | 1900
3938 | 1150 | Straight | 0.5703 | 0.12083 | 1.2428 | 601.8515 | 1300
3969 | 1150 | Straight | 0.91352 | 0.23173 | 1.259 | 844.3266 | 1500
4009 | 1150 | Straight | 0.73578 | 0.16112 | 1.3083 | 731.5942 | 1700
4031 | 1150 | Straight | 0.96447 | 0.25057 | 1.3019 | 907.8652 | 1000
4057 | 1150 | Straight | 0.91036 | 0.10356 | 1.4605 | 654.763 | 800
4104 | 1150 | Straight | 0.45953 | 0.12209 | 1.3284 | 646.6597 | 2500
4172 | 1150 | Straight | 0.64471 | 0.27205 | 1.1178 | 812.2473 | 1500
4178 | 1150 | Straight | 0.99185 | 0.31057 | 1.6588 | 1287.8873 | 1100
4193 | 1150 | Straight | 0.56197 | 0.1039 | 1.4639 | 657.3627 | 2200
4200 | 1150 | Straight | 0.63464 | 0.18555 | 1.2552 | 753.2496 | 1500
4252 | 1150 | Straight | 0.7939 | 0.17839 | 1.5181 | 893.2703 | 900
4331 | 1150 | Straight | 0.58221 | 0.18224 | 1.2255 | 728.8172 | 1300
4362 | 1150 | Straight | 0.62549 | 0.18654 | 1.2863 | 773.9567 | 1200
4460 | 1150 | Straight | 0.60185 | 0.20394 | 1.2367 | 778.0759 | 1000
4470 | 1150 | Straight | 0.52432 | 0.13843 | 1.2637 | 655.0524 | 1600
4577 | 1150 | Straight | 0.83865 | 0.16126 | 1.1295 | 631.881 | 2000
4618 | 1150 | Straight | 0.49012 | 0.058263 | 1.3137 | 441.7818 | 600
4633 | 1150 | Straight | 0.75768 | 0.23108 | 1.3766 | 921.9139 | 1900
4703 | 1150 | Straight | 0.54789 | 0.16688 | 1.2113 | 689.3604 | 900
4714 | 1150 | Straight | 0.82185 | 0.15074 | 1.0878 | 588.3953 | 900
4731 | 1150 | Straight | 0.56553 | 0.26548 | 1.0662 | 765.3163 | 1900
4853 | 1150 | Straight | 0.65954 | 0.20969 | 1.1814 | 753.665 | 2100
4945 | 1150 | Straight | 0.65238 | 0.22334 | 1.2505 | 823.333 | 1300
5031 | 1150 | Straight | 0.52781 | 0.14137 | 1.3215 | 692.2122 | 2300
5117 | 1150 | Straight | 0.61979 | 0.088604 | 1.2029 | 498.8288 | 900
5254 | 1150 | Straight | 0.81021 | 0.15787 | 1.1929 | 660.3414 | 1200
5342 | 1150 | Straight | 0.68799 | 0.29129 | 1.2253 | 921.3377 | 1300
5383 | 1150 | Straight | 0.73987 | 0.206 | 1.5439 | 976.2664 | 1100
5410 | 1150 | Straight | 0.82304 | 0.3898 | 1.1533 | 1003.1812 | 1800
5432 | 1150 | Straight | 0.75349 | 0.18696 | 1.2022 | 724.1696 | 1000
5438 | 1150 | Straight | 0.58824 | 0.22811 | 1.1388 | 757.7306 | 1200
5477 | 1150 | Straight | 0.61349 | 0.16647 | 1.2597 | 716.0225 | 1900
5667 | 1150 | Straight | 0.70988 | 0.08463 | 1.2709 | 515.0928 | 800
5688 | 1150 | Straight | 0.67464 | 0.23889 | 1.2514 | 852.0892 | 1000
5829 | 1150 | Straight | 0.58414 | 0.16218 | 1.3448 | 754.5114 | 1500
5835 | 1150 | Straight | 0.73933 | 0.11772 | 1.3117 | 626.9935 | 900
5896 | 1150 | Straight | 0.9712 | 0.20145 | 1.2022 | 751.7383 | 1500
5975 | 1150 | Straight | 0.69726 | 0.2511 | 1.2117 | 845.8666 | 1600
6012 | 1150 | Straight | 0.79268 | 0.094764 | 1.5699 | 673.2743 | 800
6172 | 1150 | Straight | 0.71068 | 0.098802 | 1.583 | 693.2051 | 800
6183 | 1150 | Straight | 0.60684 | 0.19943 | 1.2433 | 773.5352 | 1200
6338 | 1150 | Straight | 0.7935 | 0.26364 | 1.3079 | 935.5457 | 1600
6426 | 1150 | Straight | 0.67864 | 0.26234 | 1.2805 | 913.7216 | 1700
6465 | 1150 | Straight | 0.54008 | 0.15545 | 1.1384 | 625.3078 | 1800
6542 | 1150 | Straight | 0.64842 | 0.11853 | 1.623 | 778.4656 | 900
6568 | 1150 | Straight | 0.795 | 0.088997 | 1.1494 | 477.6982 | 700
6579 | 1150 | Straight | 0.62911 | 0.13961 | 1.2849 | 668.8647 | 1500
6616 | 1150 | Straight | 0.59278 | 0.12447 | 1.3738 | 675.2215 | 1500
6623 | 1150 | Straight | 0.57876 | 0.079715 | 1.2793 | 503.18 | 800
6633 | 1150 | Straight | 0.58532 | 0.13863 | 1.4238 | 738.553 | 1900
6675 | 1150 | Straight | 0.66133 | 0.1393 | 1.2262 | 637.564 | 900
6677 | 1150 | Straight | 0.56327 | 0.18328 | 1.2713 | 758.243 | 2000
6821 | 1150 | Straight | 0.79855 | 0.18471 | 1.1364 | 680.4266 | 1100
6962 | 1150 | Straight | 0.47648 | 0.12273 | 1.295 | 632.0472 | 1400
7115 | 1150 | Straight | 0.83085 | 0.15266 | 1.2593 | 685.4744 | 1500
7157 | 1150 | Straight | 0.72819 | 0.24724 | 1.0354 | 717.2452 | 1300
7228 | 1150 | Straight | 0.45423 | 0.15776 | 1.091 | 603.6926 | 1300
7264 | 1150 | Straight | 0.41374 | 0.09702 | 1.2638 | 548.3937 | 2500
7326 | 1150 | Straight | 0.73468 | 0.26422 | 1.2462 | 892.4487 | 1600
7433 | 1150 | Straight | 0.51174 | 0.060007 | 1.2479 | 425.881 | 800
7457 | 1150 | Straight | 0.77835 | 0.10671 | 1.2257 | 557.7869 | 900
7470 | 1150 | Straight | 0.80466 | 0.17427 | 1.213 | 705.4426 | 1100
7500 | 1150 | Straight | 0.71506 | 0.19293 | 1.2068 | 738.4529 | 1100
7536 | 1150 | Straight | 0.75464 | 0.10875 | 1.2716 | 584.1995 | 900
7566 | 1150 | Straight | 0.51948 | 0.1179 | 1.2175 | 582.3904 | 900
7612 | 1150 | Straight | 0.54065 | 0.19146 | 1.1054 | 673.8523 | 1600
7693 | 1150 | Straight | 1.0036 | 0.13291 | 1.2434 | 631.5518 | 1100
7795 | 1150 | Straight | 0.77848 | 0.14099 | 1.305 | 682.6577 | 900
7821 | 1150 | Straight | 0.65277 | 0.25146 | 1.2486 | 872.2965 | 1000
7854 | 1150 | Straight | 0.97575 | 0.34964 | 1.313 | 1081.6228 | 1600
7875 | 1150 | Straight | 0.55486 | 0.10806 | 1.2555 | 574.992 | 1500
7911 | 1150 | Straight | 0.6237 | 0.16164 | 1.4731 | 825.0731 | 1900
7961 | 1150 | Straight | 0.77467 | 0.23201 | 1.2803 | 859.1541 | 1200
7966 | 1150 | Straight | 0.53672 | 0.12452 | 1.1585 | 569.4966 | 1200
8144 | 1150 | Straight | 0.75726 | 0.16987 | 1.5423 | 885.5872 | 900
8244 | 1150 | Straight | 0.64039 | 0.15077 | 1.1583 | 626.5969 | 1000
8311 | 1150 | Straight | 0.49587 | 0.1102 | 1.3474 | 623.1315 | 1500
8381 | 1150 | Straight | 0.55928 | 0.14116 | 1.2851 | 672.6263 | 1500
8390 | 1150 | Straight | 0.80956 | 0.21466 | 1.3451 | 868.2231 | 1200
8515 | 1150 | Straight | 0.71931 | 0.30947 | 1.2256 | 949.8451 | 2000
8596 | 1150 | Straight | 0.59203 | 0.095213 | 1.4147 | 608.1694 | 1200
8640 | 1150 | Straight | 0.38713 | 0.084846 | 1.3088 | 531.1163 | 1200
8656 | 1150 | Straight | 0.76025 | 0.3426 | 1.221 | 995.6573 | 2100
8722 | 1150 | Straight | 0.64026 | 0.18996 | 1.3623 | 827.2036 | 1300
8798 | 1150 | Straight | 0.53259 | 0.18039 | 1.2369 | 731.8894 | 1100
8861 | 1150 | Straight | 0.76793 | 0.22585 | 1.2099 | 801.0391 | 1600
8935 | 1150 | Straight | 0.69591 | 0.075808 | 1.2578 | 482.4522 | 900
8977 | 1150 | Straight | 0.63668 | 0.2203 | 1.3254 | 866.6353 | 2200
9017 | 1150 | Straight | 0.85226 | 0.34036 | 1.3304 | 1081.2915 | 1700
9083 | 1150 | Straight | 0.66667 | 0.22162 | 1.1729 | 769.2552 | 1400
9091 | 1150 | Straight | 0.66573 | 0.23314 | 1.2345 | 830.4497 | 2500
9112 | 1150 | Straight | 0.59703 | 0.12183 | 1.3444 | 653.7282 | 900
9124 | 1150 | Straight | 0.68689 | 0.10443 | 1.2364 | 556.6262 | 800
9261 | 1150 | Straight | 0.63418 | 0.21684 | 1.3201 | 856.4183 | 2400
9267 | 1150 | Straight | 0.50058 | 0.13032 | 1.0507 | 528.4189 | 1100
9318 | 1150 | Straight | 0.53943 | 0.13663 | 1.114 | 573.6899 | 1300
9413 | 1150 | Straight | 0.63796 | 0.16993 | 1.47 | 844.2351 | 1000
9589 | 1150 | Straight | 0.7454 | 0.20216 | 1.0979 | 687.7222 | 900
9747 | 1150 | Straight | 0.52396 | 0.10061 | 1.3513 | 597.1131 | 1600
9857 | 1150 | Straight | 0.8824 | 0.35378 | 1.1628 | 963.5664 | 1600
9887 | 1150 | Straight | 0.79429 | 0.12027 | 1.2749 | 615.9608 | 1100
9974 | 1150 | Straight | 0.71308 | 0.15488 | 1.1538 | 632.6161 | 800
10099 | 1150 | Straight | 0.50496 | 0.10592 | 1.2686 | 575.1627 | 800
10138 | 1150 | Straight | 0.4793 | 0.12033 | 1.2808 | 618.9496 | 1200
10186 | 1150 | Straight | 0.50743 | 0.17865 | 1.1481 | 676.0238 | 1900
10191 | 1150 | Straight | 0.47242 | 0.12825 | 1.121 | 559.309 | 1900
10201 | 1150 | Straight | 0.77433 | 0.17263 | 1.081 | 625.6998 | 1400
10313 | 1150 | Straight | 0.5819 | 0.21387 | 1.2364 | 796.6096 | 1200
10380 | 1150 | Straight | 0.7499 | 0.23772 | 1.3579 | 922.3553 | 1200
10384 | 1150 | Straight | 0.61613 | 0.13588 | 1.292 | 663.4913 | 2000
10395 | 1150 | Straight | 0.67201 | 0.20684 | 1.3201 | 836.4254 | 1900
10411 | 1150 | Straight | 0.75496 | 0.11577 | 1.2723 | 603.1243 | 800
10516 | 1150 | Straight | 0.77917 | 0.14999 | 1.3408 | 723.4239 | 2000
10539 | 1150 | Straight | 0.64777 | 0.15122 | 1.228 | 665.2985 | 1100
10546 | 1150 | Straight | 0.64725 | 0.13226 | 1.2728 | 644.8648 | 1200
10617 | 1150 | Straight | 0.57536 | 0.15142 | 1.2214 | 662.1673 | 2500
10851 | 1150 | Straight | 0.49528 | 0.17383 | 1.1248 | 653.3209 | 1700
11020 | 1150 | Straight | 0.91655 | 0.25822 | 1.1994 | 849.0641 | 900
11043 | 1150 | Straight | 0.61057 | 0.18081 | 1.176 | 696.6713 | 900
11161 | 1150 | Straight | 0.71776 | 0.074537 | 1.5714 | 597.6739 | 800
11174 | 1150 | Straight | 0.49405 | 0.12481 | 1.1401 | 561.1333 | 1900
11565 | 1150 | Straight | 0.75616 | 0.13985 | 1.227 | 639.2443 | 1700
11726 | 1150 | Straight | 0.70815 | 0.11668 | 1.2178 | 579.5172 | 900
11811 | 1150 | Straight | 0.51468 | 0.13502 | 1.2739 | 652.1296 | 1200
11822 | 1150 | Straight | 0.85924 | 0.1862 | 1.2613 | 758.2235 | 800
11839 | 1150 | Straight | 0.70549 | 0.16257 | 1.3871 | 779.1365 | 1100
11849 | 1150 | Straight | 0.63222 | 0.20785 | 1.2675 | 805.0601 | 1200
11870 | 1150 | Straight | 0.6994 | 0.17081 | 1.3852 | 797.5624 | 2300
11914 | 1150 | Straight | 0.63885 | 0.20241 | 1.3446 | 842.7517 | 1300
11918 | 1150 | Straight | 0.84878 | 0.3886 | 1.2056 | 1046.9744 | 1700
11940 | 1150 | Straight | 0.65499 | 0.14925 | 1.2712 | 684.1719 | 1200
11975 | 1150 | Straight | 0.82798 | 0.34252 | 1.3325 | 1086.4667 | 1000
12020 | 1150 | Straight | 0.51047 | 0.13326 | 1.2222 | 621.5805 | 2300
12067 | 1150 | Straight | 0.64743 | 0.24871 | 1.237 | 859.4649 | 1600
12092 | 1150 | Straight | 1.0277 | 0.18222 | 1.3836 | 822.8081 | 1500
12288 | 1150 | Straight | 0.81609 | 0.13233 | 1.2343 | 625.5481 | 900
12557 | 1150 | Straight | 0.79541 | 0.12229 | 1.4997 | 730.6313 | 900
12609 | 1150 | Straight | 0.56903 | 0.073506 | 1.2696 | 479.5361 | 800
12625 | 1150 | Straight | 0.76431 | 0.24783 | 1.268 | 879.4358 | 1200
12692 | 1150 | Straight | 0.91301 | 0.21839 | 1.4869 | 968.055 | 900
12771 | 1150 | Straight | 0.59529 | 0.19167 | 1.2423 | 757.7286 | 2000
12845 | 1150 | Straight | 0.5288 | 0.20556 | 1.1609 | 733.2388 | 2000
13065 | 1150 | Straight | 0.56085 | 0.19528 | 1.2581 | 774.5655 | 1000
13115 | 1150 | Straight | 0.60558 | 0.17498 | 1.3021 | 758.8517 | 1300
13121 | 1150 | Straight | 0.68999 | 0.097763 | 1.3407 | 584.0169 | 900
13191 | 1150 | Straight | 0.54926 | 0.16834 | 1.3217 | 755.4884 | 2100
13205 | 1150 | Straight | 0.58366 | 0.24391 | 1.1546 | 794.4186 | 2400
13279 | 1150 | Straight | 0.60597 | 0.21981 | 1.1884 | 776.1973 | 1300
13300 | 1150 | Straight | 0.65069 | 0.16417 | 1.1718 | 661.4462 | 1800
13348 | 1150 | Straight | 0.89292 | 0.39703 | 1.2318 | 1081.3178 | 1500
13353 | 1150 | Straight | 0.61945 | 0.28026 | 1.0673 | 787.1808 | 1200
13398 | 1150 | Straight | 0.61068 | 0.19673 | 1.3106 | 809.8339 | 1300
13422 | 1150 | Straight | 0.83579 | 0.26967 | 1.1917 | 862.1494 | 1800
13436 | 1150 | Straight | 0.83007 | 0.26581 | 1.1712 | 841.2393 | 1100
13549 | 1150 | Straight | 0.75406 | 0.17097 | 1.2488 | 719.3374 | 900
13631 | 1150 | Straight | 0.56982 | 0.17256 | 1.35 | 781.2678 | 1400
13737 | 1150 | Straight | 0.99493 | 0.34371 | 1.2463 | 1017.9213 | 1100
13774 | 1150 | Straight | 0.54052 | 0.11295 | 1.4554 | 681.4168 | 2300
13821 | 1150 | Straight | 0.59044 | 0.090457 | 1.2025 | 503.8324 | 900
14031 | 1150 | Straight | 0.66863 | 0.17899 | 1.3107 | 772.53 | 1100
14049 | 1150 | Straight | 0.62989 | 0.25248 | 1.0826 | 757.8307 | 1000
14080 | 1150 | Straight | 0.40814 | 0.093036 | 1.1849 | 503.5016 | 2600
14127 | 1150 | Straight | 0.55616 | 0.17232 | 1.2844 | 742.8102 | 1100
14163 | 1150 | Straight | 0.53597 | 0.12982 | 1.1537 | 579.0937 | 800
14316 | 1150 | Straight | 0.64624 | 0.28645 | 1.154 | 860.4518 | 1800
14438 | 1150 | Straight | 0.84631 | 0.21532 | 1.1233 | 726.1799 | 1200
14486 | 1150 | Straight | 0.59516 | 0.20962 | 1.1851 | 755.9199 | 2100
14708 | 1150 | Straight | 0.53031 | 0.20003 | 1.1409 | 710.8682 | 1600
14789 | 1150 | Straight | 0.52004 | 0.078329 | 1.1482 | 447.674 | 1300
14821 | 1150 | Straight | 0.74643 | 0.26281 | 1.2214 | 872.2909 | 1200
14871 | 1150 | Straight | 0.71415 | 0.14625 | 1.1273 | 600.5692 | 1300
14880 | 1150 | Straight | 0.53949 | 0.17043 | 1.1426 | 657.1624 | 1000
14926 | 1150 | Straight | 0.44109 | 0.096218 | 1.3383 | 578.3514 | 2600
15028 | 1150 | Straight | 0.59555 | 0.17714 | 1.1544 | 676.8453 | 1700
15063 | 1150 | Straight | 0.72291 | 0.22117 | 1.386 | 908.0453 | 2000
15064 | 1150 | Straight | 0.46271 | 0.11825 | 1.163 | 557.1729 | 1200
15100 | 1150 | Straight | 0.72599 | 0.21994 | 1.2627 | 824.9853 | 2000
15116 | 1150 | Straight | 0.54111 | 0.074806 | 1.3197 | 502.8388 | 800
15317 | 1150 | Straight | 0.64969 | 0.24854 | 1.2537 | 870.7513 | 1200
15469 | 1150 | Straight | 0.66985 | 0.23965 | 1.1933 | 813.8591 | 1200
15646 | 1150 | Straight | 0.68733 | 0.28855 | 1.2467 | 932.9863 | 1000
15786 | 1150 | Straight | 0.3956 | 0.11579 | 1.0914 | 517.4017 | 2000
15852 | 1150 | Straight | 0.44109 | 0.059189 | 1.3526 | 458.4588 | 800
15874 | 1150 | Straight | 0.86682 | 0.23587 | 1.1831 | 800.4991 | 1500
15905 | 1150 | Straight | 0.65062 | 0.082267 | 1.2968 | 518.1904 | 700
15923 | 1150 | Straight | 0.76393 | 0.27558 | 1.243 | 909.0701 | 1600
16002 | 1150 | Straight | 0.62043 | 0.2378 | 1.2459 | 846.4077 | 1400
16123 | 1150 | Straight | 0.55487 | 0.17848 | 1.2363 | 727.6753 | 1200
16128 | 1150 | Straight | 0.70437 | 0.105 | 1.446 | 652.7486 | 1500
16150 | 1150 | Straight | 0.45626 | 0.093273 | 1.2156 | 517.1957 | 1400
16158 | 1150 | Straight | 0.53662 | 0.15541 | 0.99743 | 547.7958 | 2000
16165 | 1150 | Straight | 0.48125 | 0.14416 | 1.2639 | 668.5717 | 1100
16269 | 1150 | Straight | 0.53505 | 0.16729 | 1.2926 | 736.5438 | 1100
16341 | 1150 | Straight | 0.649 | 0.1624 | 1.2845 | 721.1692 | 900
16381 | 1150 | Straight | 0.77431 | 0.31325 | 1.2025 | 937.6162 | 1200
16401 | 1150 | Straight | 0.58777 | 0.17118 | 1.3398 | 772.2732 | 1200
16430 | 1150 | Straight | 0.79443 | 0.27419 | 1.2895 | 940.6611 | 1500
16432 | 1150 | Straight | 0.50458 | 0.18515 | 1.1846 | 710.1273 | 1000
16447 | 1150 | Straight | 0.81243 | 0.2677 | 1.2841 | 925.5924 | 1300
16480 | 1150 | Straight | 0.48713 | 0.11552 | 1.343 | 635.8905 | 1400
16546 | 1150 | Straight | 0.829 | 0.31199 | 1.2782 | 994.6276 | 1700
16582 | 1150 | Straight | 0.54738 | 0.13749 | 1.3041 | 673.6927 | 1800
16584 | 1150 | Straight | 0.55201 | 0.16586 | 1.33 | 754.5901 | 1600
16624 | 1150 | Straight | 0.65477 | 0.23094 | 1.1456 | 766.9732 | 1000
16633 | 1150 | Straight | 0.48905 | 0.18965 | 1.1401 | 691.702 | 1200
16638 | 1150 | Straight | 0.5267 | 0.12878 | 1.1923 | 596.0698 | 1800
16680 | 1150 | Straight | 0.60962 | 0.20779 | 1.1717 | 744.107 | 2300
16750 | 1150 | Straight | 0.48669 | 0.093552 | 1.3017 | 554.6753 | 800
16757 | 1150 | Straight | 0.57564 | 0.15504 | 1.3981 | 766.9172 | 1800
16799 | 1150 | Straight | 0.63138 | 0.1462 | 1.4642 | 779.9575 | 1000
16811 | 1150 | Straight | 0.57189 | 0.1948 | 1.1579 | 711.9652 | 1800
16840 | 1150 | Straight | 0.81911 | 0.3717 | 1.2112 | 1028.7455 | 1100
16865 | 1150 | Straight | 0.68229 | 0.20713 | 1.4114 | 894.8799 | 1200
16889 | 1150 | Straight | 0.67797 | 0.15146 | 1.4048 | 761.6455 | 1500
16925 | 1150 | Straight | 0.56889 | 0.20488 | 1.1926 | 752.034 | 1200
16971 | 1150 | Straight | 0.60439 | 0.22279 | 1.2437 | 817.852 | 2100
17004 | 1150 | Straight | 0.43312 | 0.13319 | 1.1893 | 604.6966 | 2800
17027 | 1150 | Straight | 0.76014 | 0.16059 | 1.1618 | 648.6302 | 800
17213 | 1150 | Straight | 0.52633 | 0.083144 | 1.2385 | 497.5234 | 700
17247 | 1150 | Straight | 0.76688 | 0.29228 | 1.3008 | 979.7431 | 1700
17341 | 1150 | Straight | 0.49748 | 0.11913 | 1.3307 | 639.8621 | 1700
17562 | 1150 | Straight | 0.58479 | 0.16822 | 1.1331 | 647.4808 | 1600
17599 | 1150 | Straight | 0.97249 | 0.34847 | 1.4308 | 1176.7002 | 1400
17647 | 1150 | Straight | 0.49688 | 0.16323 | 1.1145 | 627.3183 | 1500
17685 | 1150 | Straight | 0.77022 | 0.3166 | 1.3101 | 1026.953 | 1400
17713 | 1150 | Straight | 0.74759 | 0.17455 | 1.3179 | 767.066 | 1100
17755 | 1150 | Straight | 0.65072 | 0.23209 | 1.1381 | 763.8491 | 1400
17812 | 1150 | Straight | 0.51266 | 0.10722 | 1.2662 | 577.6057 | 800
17866 | 1150 | Straight | 0.48484 | 0.14237 | 1.2411 | 652.4172 | 1700
17869 | 1150 | Straight | 0.57717 | 0.1864 | 1.2517 | 752.8518 | 1300
17910 | 1150 | Straight | 0.66325 | 0.22107 | 1.1519 | 754.5252 | 1600
17924 | 1150 | Straight | 0.54977 | 0.12972 | 1.0686 | 536.1967 | 1400
18006 | 1150 | Straight | 0.53725 | 0.13976 | 1.284 | 668.7378 | 1700
18161 | 1150 | Straight | 0.38527 | 0.095977 | 1.2277 | 529.8799 | 2000
18167 | 1150 | Straight | 0.81436 | 0.21772 | 1.3313 | 865.4054 | 1400
18211 | 1150 | Straight | 0.48603 | 0.18831 | 1.114 | 673.4854 | 1600
18235 | 1150 | Straight | 0.71009 | 0.27951 | 1.2575 | 926.1816 | 1200
18238 | 1150 | Straight | 0.67943 | 0.1715 | 1.1294 | 651.615 | 1700
18298 | 1150 | Straight | 0.63304 | 0.23313 | 1.2897 | 867.5151 | 1900
18346 | 1150 | Straight | 0.62145 | 0.14413 | 1.1404 | 603.1431 | 1400
18370 | 1150 | Straight | 0.63461 | 0.21403 | 1.2989 | 837.1681 | 1500
18511 | 1150 | Straight | 0.68277 | 0.27654 | 1.2131 | 888.7443 | 1900
18557 | 1150 | Straight | 0.97815 | 0.21709 | 1.2806 | 831.2686 | 900
18583 | 1150 | Straight | 0.84908 | 0.12317 | 1.1922 | 582.9228 | 600
18691 | 1150 | Straight | 0.62819 | 0.24177 | 1.2361 | 846.7416 | 1100
18702 | 1150 | Straight | 0.53727 | 0.18428 | 1.1896 | 711.4118 | 1300
18835 | 1150 | Straight | 0.69774 | 0.27322 | 1.2964 | 944.0618 | 1500
18847 | 1150 | Straight | 0.96099 | 0.30704 | 1.4754 | 1138.9759 | 1100
18889 | 1150 | Straight | 0.87804 | 0.2964 | 1.4004 | 1062.1342 | 1500
18941 | 1150 | Straight | 0.61184 | 0.098425 | 1.2475 | 545.2353 | 800
19037 | 1150 | Straight | 0.77427 | 0.16393 | 1.3903 | 784.2091 | 900
19080 | 1150 | Straight | 0.57838 | 0.076494 | 1.2883 | 496.4045 | 2200
19103 | 1150 | Straight | 0.85402 | 0.23572 | 1.4876 | 1006.219 | 1100
19152 | 1150 | Straight | 0.60542 | 0.20155 | 1.1941 | 746.8582 | 1300
19287 | 1150 | Straight | 0.62585 | 0.23453 | 1.2466 | 841.0719 | 1200
19298 | 1150 | Straight | 0.7993 | 0.26159 | 1.106 | 788.0713 | 1300
19328 | 1150 | Straight | 0.51006 | 0.18575 | 1.1452 | 687.6011 | 1500
19369 | 1150 | Straight | 0.68255 | 0.17784 | 1.3211 | 776.1685 | 1600
19403 | 1150 | Straight | 0.55439 | 0.12687 | 1.2401 | 615.3801 | 2100
19474 | 1150 | Straight | 0.72466 | 0.24938 | 1.2877 | 895.8944 | 1000
19488 | 1150 | Straight | 0.75667 | 0.1488 | 1.2276 | 659.7007 | 900
19510 | 1150 | Straight | 0.55829 | 0.13093 | 1.2684 | 639.4139 | 1500
19551 | 1150 | Straight | 0.70099 | 0.17259 | 1.3778 | 797.4046 | 1500
19649 | 1150 | Straight | 0.76645 | 0.27346 | 1.2029 | 876.3261 | 1500
19724 | 1150 | Straight | 0.48853 | 0.1526 | 1.1812 | 642.8602 | 1400
19742 | 1150 | Straight | 0.54963 | 0.18659 | 1.2038 | 724.4477 | 1300
19845 | 1150 | Straight | 0.57818 | 0.1795 | 1.0413 | 614.6091 | 2200
19940 | 1150 | Straight | 0.53967 | 0.14678 | 1.2635 | 674.3485 | 2700
20005 | 1150 | Straight | 0.73531 | 0.28516 | 1.2643 | 940.5872 | 1200
20053 | 1150 | Straight | 0.64411 | 0.1942 | 1.2898 | 791.8335 | 1200
20223 | 1150 | Straight | 0.675 | 0.1312 | 1.3844 | 698.6101 | 1300
20287 | 1150 | Straight | 0.60813 | 0.14535 | 1.2628 | 670.6988 | 1300
20310 | 1150 | Straight | 0.63602 | 0.10458 | 1.403 | 632.0663 | 1200
20313 | 1150 | Straight | 0.39512 | 0.089846 | 1.3135 | 548.5099 | 1500
20419 | 1150 | Straight | 0.58297 | 0.1001 | 1.1829 | 521.3719 | 1800
20551 | 1150 | Straight | 1.05 | 0.36136 | 1.3386 | 1121.0318 | 1600
20577 | 1150 | Straight | 0.68443 | 0.22761 | 1.2961 | 861.4691 | 3000
20649 | 1150 | Straight | 0.99684 | 0.24665 | 1.3411 | 927.8935 | 1000
20652 | 1150 | Straight | 0.57421 | 0.15325 | 1.2418 | 677.2707 | 1500
20747 | 1150 | Straight | 0.87387 | 0.058595 | 1.2467 | 420.417 | 900
20903 | 1150 | Straight | 0.69543 | 0.20129 | 1.1844 | 740.3117 | 1000
21261 | 1150 | Straight | 0.45519 | 0.13359 | 1.1656 | 593.532 | 1200
21291 | 1150 | Straight | 0.63127 | 0.1932 | 1.151 | 704.8344 | 1200
21419 | 1150 | Straight | 0.71104 | 0.14734 | 1.3105 | 700.8135 | 1100
21583 | 1150 | Straight | 0.71504 | 0.13278 | 1.2351 | 626.9847 | 900
21590 | 1150 | Straight | 0.64581 | 0.2011 | 1.2232 | 764.1753 | 1400
21635 | 1150 | Straight | 0.73753 | 0.18429 | 1.2887 | 770.7393 | 1700
21645 | 1150 | Straight | 0.67542 | 0.23441 | 1.3423 | 905.4172 | 2500
21658 | 1150 | Straight | 0.53611 | 0.16105 | 1.0573 | 591.1326 | 1800
21675 | 1150 | Straight | 0.67816 | 0.19783 | 1.3085 | 810.8377 | 1900
21679 | 1150 | Straight | 0.73738 | 0.22043 | 1.2172 | 796.1576 | 1100
21688 | 1150 | Straight | 0.7487 | 0.19609 | 1.2556 | 774.6102 | 1600
21737 | 1150 | Straight | 0.70612 | 0.19597 | 1.3345 | 822.9913 | 900
21815 | 1150 | Straight | 0.91409 | 0.17036 | 1.3921 | 800.5019 | 1200
21912 | 1150 | Straight | 0.48523 | 0.10806 | 1.3898 | 636.4589 | 1300
21921 | 1150 | Straight | 0.52944 | 0.1437 | 1.2377 | 653.6131 | 1600
21925 | 1150 | Straight | 0.55584 | 0.1485 | 1.2928 | 694.0672 | 1400
21976 | 1150 | Straight | 0.65018 | 0.24494 | 1.2113 | 835.1644 | 1100
22007 | 1150 | Straight | 0.62536 | 0.18451 | 1.2513 | 748.8215 | 1700
22063 | 1150 | Straight | 0.68505 | 0.24965 | 1.2836 | 893.4832 | 1100
22187 | 1150 | Straight | 1.1438 | 0.34136 | 1.2195 | 992.6264 | 1300
22243 | 1150 | Straight | 0.85953 | 0.25418 | 1.3287 | 933.2221 | 1300
22305 | 1150 | Straight | 0.6453 | 0.075664 | 1.4608 | 559.7947 | 800
22371 | 1150 | Straight | 0.61836 | 0.25536 | 1.1461 | 806.8448 | 1200
22466 | 1150 | Straight | 0.45076 | 0.10081 | 1.2729 | 563.0483 | 1900
22512 | 1150 | Straight | 0.67267 | 0.14911 | 1.2555 | 675.4364 | 2200
22514 | 1150 | Straight | 0.93537 | 0.26676 | 1.3326 | 958.8804 | 1000
22531 | 1150 | Straight | 0.80483 | 0.26118 | 1.2616 | 898.2377 | 1200
22565 | 1150 | Straight | 0.54092 | 0.06541 | 1.3648 | 486.297 | 700
22584 | 1150 | Straight | 0.72068 | 0.10769 | 1.3424 | 613.7458 | 800
22960 | 1150 | Straight | 0.93698 | 0.31402 | 1.3518 | 1055.3218 | 1500
22999 | 1150 | Straight | 0.66669 | 0.15164 | 1.2128 | 657.9666 | 1900
23127 | 1150 | Straight | 0.54802 | 0.17617 | 1.0334 | 604.2776 | 1600
23163 | 1150 | Straight | 0.88831 | 0.39231 | 1.2637 | 1102.7261 | 1100
23186 | 1150 | Straight | 0.97418 | 0.30348 | 1.3942 | 1070.0193 | 1400
23205 | 1150 | Straight | 0.59602 | 0.28402 | 1.07 | 794.4007 | 1700
23265 | 1150 | Straight | 0.51463 | 0.19365 | 1.0829 | 663.8659 | 2100
23271 | 1150 | Straight | 0.61207 | 0.15511 | 1.2351 | 677.6756 | 1500
23306 | 1150 | Straight | 0.48657 | 0.11246 | 1.151 | 537.7383 | 1800
23345 | 1150 | Straight | 0.66104 | 0.15681 | 1.2214 | 673.8023 | 900
23503 | 1150 | Straight | 0.79105 | 0.252 | 1.3207 | 923.6087 | 1500
23505 | 1150 | Straight | 0.42964 | 0.097074 | 1.2422 | 539.1808 | 800
23591 | 1150 | Straight | 1.0144 | 0.51855 | 1.2712 | 1275.2959 | 1000
23610 | 1150 | Straight | 0.51405 | 0.10531 | 1.2691 | 573.7596 | 1500
23655 | 1150 | Straight | 0.8359 | 0.17516 | 1.1563 | 674.217 | 1000
23661 | 1150 | Straight | 0.46868 | 0.14993 | 1.1914 | 642.705 | 1400
23714 | 1150 | Straight | 0.87668 | 0.31816 | 1.1541 | 906.9301 | 1500
23765 | 1150 | Straight | 0.54498 | 0.16594 | 1.2592 | 714.6138 | 1700
23800 | 1150 | Straight | 0.53535 | 0.20272 | 1.1771 | 738.3475 | 2300
23808 | 1150 | Straight | 0.58528 | 0.049109 | 1.3833 | 427.0688 | 700
23863 | 1150 | Straight | 0.52858 | 0.17307 | 1.2524 | 725.8203 | 1200
23925 | 1150 | Straight | 0.84379 | 0.075588 | 1.2548 | 480.5995 | 800
24097 | 1150 | Straight | 0.76076 | 0.242 | 1.1636 | 797.4874 | 1300
24099 | 1150 | Straight | 0.52667 | 0.16262 | 1.1702 | 657.4299 | 800
24258 | 1150 | Straight | 1.0058 | 0.613 | 1.1723 | 1278.7457 | 1600
24286 | 1150 | Straight | 0.58567 | 0.079982 | 1.3207 | 520.339 | 800
24430 | 1150 | Straight | 0.72414 | 0.1956 | 1.3477 | 830.35 | 900
24440 | 1150 | Straight | 0.6815 | 0.27756 | 1.2192 | 894.8771 | 1100
24569 | 1150 | Straight | 0.49737 | 0.16219 | 1.2431 | 697.4324 | 2300
24647 | 1150 | Straight | 0.93551 | 0.49912 | 1.2442 | 1224.6288 | 1100
24791 | 1150 | Straight | 0.5099 | 0.12983 | 1.2662 | 635.5818 | 800
24805 | 1150 | Straight | 0.77479 | 0.22504 | 1.2597 | 832.51 | 1500
25145 | 1150 | Straight | 0.9827 | 0.49367 | 1.1759 | 1150.9925 | 1500
25206 | 1150 | Straight | 0.52676 | 0.23233 | 1.0367 | 696.144 | 1300
25209 | 1150 | Straight | 0.55346 | 0.18572 | 1.181 | 709.0386 | 1300
25221 | 1150 | Straight | 0.74376 | 0.21223 | 1.1619 | 745.7031 | 1500
25259 | 1150 | Straight | 0.6371 | 0.17933 | 1.2777 | 753.7965 | 1100
25290 | 1150 | Straight | 0.64644 | 0.15196 | 1.2992 | 705.5993 | 900
25331 | 1150 | Straight | 0.57892 | 0.16371 | 1.2489 | 703.9981 | 1500
25389 | 1150 | Straight | 0.74128 | 0.28832 | 1.2722 | 951.7052 | 1300
25398 | 1150 | Straight | 0.565 | 0.11959 | 1.1956 | 575.9962 | 900
25499 | 1150 | Straight | 0.64931 | 0.25632 | 1.2507 | 882.1597 | 1600
25538 | 1150 | Straight | 0.78368 | 0.2692 | 1.3533 | 978.1799 | 1100
25563 | 1150 | Straight | 0.6561 | 0.12943 | 1.1985 | 600.7026 | 900
25631 | 1150 | Straight | 0.45938 | 0.15305 | 1.0699 | 583.1293 | 1800
25713 | 1150 | Straight | 0.5333 | 0.13327 | 1.2444 | 632.8673 | 1600
25735 | 1150 | Straight | 0.61362 | 0.21772 | 1.2606 | 819.4468 | 1200
25851 | 1150 | Straight | 0.72233 | 0.26937 | 1.221 | 882.8152 | 1600
26034 | 1150 | Straight | 0.48008 | 0.17699 | 1.1265 | 660.2336 | 1300
26122 | 1150 | Straight | 0.73018 | 0.22959 | 1.3567 | 905.626 | 1700
26162 | 1150 | Straight | 0.48045 | 0.15765 | 1.1934 | 660.1041 | 1200
26234 | 1150 | Straight | 0.73024 | 0.1628 | 1.3413 | 753.9695 | 1100
26239 | 1150 | Straight | 0.70009 | 0.16355 | 1.31 | 738.0783 | 900
26336 | 1150 | Straight | 0.4187 | 0.1071 | 1.2733 | 580.5176 | 1300
26388 | 1150 | Straight | 0.42721 | 0.079496 | 1.3087 | 514.068 | 1700
26404 | 1150 | Straight | 0.62526 | 0.25063 | 1.1752 | 819.6791 | 1300
26409 | 1150 | Straight | 0.65392 | 0.28347 | 1.1161 | 827.8742 | 1700
26546 | 1150 | Straight | 0.84142 | 0.14847 | 1.2798 | 687.0179 | 800
26551 | 1150 | Straight | 0.52242 | 0.13795 | 1.1846 | 612.9862 | 1500
26586 | 1150 | Straight | 0.52721 | 0.19806 | 1.1911 | 738.4994 | 1500
26774 | 1150 | Straight | 0.61885 | 0.16166 | 1.2656 | 708.9375 | 2100
26820 | 1150 | Straight | 0.74821 | 0.36632 | 1.1948 | 1007.4405 | 1100
26844 | 1150 | Straight | 0.66992 | 0.20535 | 1.2839 | 810.5447 | 1600
26908 | 1150 | Straight | 0.72479 | 0.16833 | 1.2438 | 710.936 | 1700
26933 | 1150 | Straight | 0.56497 | 0.10687 | 1.3198 | 601.1167 | 1400
26946 | 1150 | Straight | 0.78803 | 0.38679 | 1.1138 | 965.0675 | 1200
26956 | 1150 | Straight | 0.73457 | 0.16266 | 1.2049 | 676.9997 | 1000
27037 | 1150 | Straight | 0.62703 | 0.28676 | 1.1429 | 852.6146 | 1600
27081 | 1150 | Straight | 0.67377 | 0.15933 | 1.1923 | 663.0137 | 1400
27158 | 1150 | Straight | 0.72474 | 0.11202 | 1.2807 | 597.1876 | 700
27200 | 1150 | Straight | 0.56016 | 0.19348 | 1.1386 | 697.7357 | 1600
27220 | 1150 | Straight | 0.7948 | 0.30183 | 1.2308 | 942.0789 | 1900
27451 | 1150 | Straight | 0.62675 | 0.14673 | 1.0974 | 585.6372 | 1900
27617 | 1150 | Straight | 0.72981 | 0.22679 | 1.3523 | 897.1974 | 1800
27625 | 1150 | Straight | 0.66194 | 0.23769 | 1.2181 | 827.3432 | 1700
27687 | 1150 | Straight | 0.45962 | 0.16072 | 1.1015 | 615.1886 | 900
27717 | 1150 | Straight | 0.49866 | 0.097122 | 1.4078 | 611.2342 | 1800
27779 | 1150 | Straight | 0.72003 | 0.27332 | 1.2018 | 875.3232 | 1300
27919 | 1150 | Straight | 0.51719 | 0.1776 | 1.225 | 719.21 | 1200
28050 | 1150 | Straight | 0.56202 | 0.1094 | 1.3797 | 635.7793 | 900
28279 | 1150 | Straight | 0.93302 | 0.35672 | 1.3358 | 1111.4883 | 1000
28309 | 1150 | Straight | 0.4618 | 0.14687 | 1.1738 | 626.6797 | 2200
28496 | 1150 | Straight | 0.38514 | 0.055527 | 1.2023 | 394.6809 | 700
28548 | 1150 | Straight | 0.58417 | 0.086264 | 1.3455 | 550.5587 | 2200
28567 | 1150 | Straight | 0.67051 | 0.16116 | 1.2655 | 707.7758 | 1000
28594 | 1150 | Straight | 0.80924 | 0.39484 | 1.1699 | 1024.1473 | 1200
28628 | 1150 | Straight | 0.96582 | 0.29424 | 1.2404 | 937.3716 | 1900
28736 | 1150 | Straight | 0.94792 | 0.33511 | 1.1698 | 943.4101 | 1200
28849 | 1150 | Straight | 0.73259 | 0.2058 | 1.3035 | 823.8185 | 2700
28916 | 1150 | Straight | 0.7494 | 0.23978 | 1.3492 | 920.3909 | 1000
28940 | 1150 | Straight | 0.7884 | 0.31456 | 1.3226 | 1033.458 | 1800
28985 | 1150 | Straight | 0.58305 | 0.14616 | 1.3511 | 719.6026 | 1200
29127 | 1150 | Straight | 0.69742 | 0.33181 | 1.1309 | 907.5461 | 1100
29176 | 1150 | Straight | 0.63464 | 0.21465 | 1.2437 | 802.7565 | 1700
29178 | 1150 | Straight | 0.73833 | 0.19198 | 1.4036 | 856.7716 | 1200
29185 | 1150 | Straight | 0.42295 | 0.099274 | 1.3844 | 607.6874 | 2400
29205 | 1150 | Straight | 0.81131 | 0.28398 | 1.1038 | 819.507 | 1500
29207 | 1150 | Straight | 0.75775 | 0.18143 | 1.2898 | 765.3547 | 900
29232 | 1150 | Straight | 0.56161 | 0.18392 | 1.2029 | 718.6788 | 2100
29376 | 1150 | Straight | 1.0337 | 0.35732 | 1.3954 | 1162.0276 | 1000
29400 | 1150 | Straight | 0.45615 | 0.15083 | 1.1669 | 631.3803 | 1300
29487 | 1150 | Straight | 0.67117 | 0.10112 | 1.2593 | 557.8715 | 900
29702 | 1150 | Straight | 0.5603 | 0.09947 | 1.3562 | 595.88 | 1500
29773 | 1150 | Straight | 0.84191 | 0.48303 | 1.0976 | 1062.748 | 1900
29844 | 1150 | Straight | 0.60657 | 0.20569 | 1.2814 | 809.6499 | 1400
29927 | 1150 | Straight | 0.6245 | 0.18495 | 1.3819 | 827.9412 | 2300
29986 | 1150 | Straight | 0.56412 | 0.14163 | 1.2809 | 671.5891 | 1700
30015 | 1150 | Straight | 0.7624 | 0.38261 | 1.1434 | 985.3449 | 1200
30104 | 1150 | Straight | 0.56845 | 0.12977 | 1.5093 | 757.4523 | 1000
30151 | 1150 | Straight | 0.5194 | 0.098805 | 1.1748 | 514.4681 | 2800
30219 | 1150 | Straight | 0.72343 | 0.15067 | 1.3923 | 752.9154 | 900
30262 | 1150 | Straight | 1.1049 | 0.41425 | 1.4125 | 1266.533 | 1000
30375 | 1150 | Straight | 0.48812 | 0.14322 | 1.1621 | 612.7053 | 2300
30405 | 1150 | Straight | 0.50656 | 0.13629 | 1.157 | 595.0403 | 900
30422 | 1150 | Straight | 0.66757 | 0.20019 | 1.3645 | 850.5197 | 1400
30455 | 1150 | Straight | 0.51072 | 0.18188 | 1.1864 | 704.9049 | 2100
30499 | 1150 | Straight | 0.47925 | 0.053185 | 1.1463 | 368.3059 | 800
30515 | 1150 | Straight | 0.54151 | 0.1525 | 1.1916 | 648.2916 | 1300
30529 | 1150 | Straight | 0.69105 | 0.16306 | 1.353 | 761.1637 | 1200
30769 | 1150 | Straight | 0.65373 | 0.14736 | 1.2305 | 658.0566 | 1100
30808 | 1150 | Straight | 0.64042 | 0.13454 | 1.2863 | 657.2873 | 1100
30927 | 1150 | Straight | 0.70076 | 0.34622 | 1.1257 | 922.7689 | 1000
31070 | 1150 | Straight | 0.63035 | 0.15193 | 1.5558 | 844.8526 | 1000
31075 | 1150 | Straight | 0.683 | 0.1077 | 1.3372 | 611.3857 | 1900
31208 | 1150 | Straight | 0.59986 | 0.22687 | 1.2314 | 817.1387 | 1300
31270 | 1150 | Straight | 0.84623 | 0.20345 | 1.2736 | 800.3126 | 1300
31298 | 1150 | Straight | 0.83074 | 0.32639 | 1.1929 | 949.4517 | 1300
31303 | 1150 | Straight | 0.52281 | 0.17297 | 1.2319 | 713.7826 | 1400
31449 | 1150 | Straight | 0.60068 | 0.14692 | 1.2007 | 641.1554 | 1400
31499 | 1150 | Straight | 0.6121 | 0.14838 | 1.2815 | 687.7274 | 1200
31500 | 1150 | Straight | 0.5699 | 0.074408 | 1.5075 | 572.864 | 900
31564 | 1150 | Straight | 0.73311 | 0.17733 | 1.2122 | 711.1659 | 1700
31626 | 1150 | Straight | 0.88448 | 0.19577 | 1.1612 | 715.7927 | 800
31628 | 1150 | Straight | 0.98031 | 0.279 | 1.2463 | 917.0872 | 1000
31635 | 1150 | Straight | 0.62268 | 0.22949 | 1.2491 | 833.657 | 1200
31665 | 1150 | Straight | 0.75407 | 0.29925 | 1.2817 | 976.818 | 1200
31773 | 1150 | Straight | 0.63223 | 0.24308 | 1.2348 | 848.1352 | 1100
31812 | 1150 | Straight | 0.56374 | 0.24847 | 1.1119 | 772.1674 | 1600
31855 | 1150 | Straight | 0.49866 | 0.10637 | 1.1961 | 543.4687 | 1600
31858 | 1150 | Straight | 0.71775 | 0.27878 | 1.2367 | 909.7173 | 1600
31922 | 1150 | Straight | 0.80835 | 0.12334 | 1.4002 | 685.104 | 800
31956 | 1150 | Straight | 0.58277 | 0.16706 | 1.4165 | 806.5884 | 1400
32071 | 1150 | Straight | 0.45509 | 0.17512 | 1.0519 | 613.2759 | 1000
32148 | 1150 | Straight | 0.67839 | 0.26406 | 1.2025 | 860.8844 | 1300
32363 | 1150 | Straight | 0.69103 | 0.28819 | 1.1444 | 855.8947 | 1700
32402 | 1150 | Straight | 0.59527 | 0.15263 | 1.1919 | 648.7549 | 1200
32404 | 1150 | Straight | 1.0357 | 0.26947 | 1.2633 | 913.6355 | 1600
32426 | 1150 | Straight | 0.68767 | 0.14571 | 1.0456 | 556.0256 | 900
32445 | 1150 | Straight | 0.69406 | 0.13525 | 1.3239 | 678.2967 | 1400
32585 | 1150 | Straight | 0.8311 | 0.085751 | 1.0452 | 426.3887 | 800
32683 | 1150 | Straight | 0.64907 | 0.15691 | 1.3398 | 739.3697 | 1700
32707 | 1150 | Straight | 0.78892 | 0.12461 | 1.2775 | 628.2801 | 800
32749 | 1150 | Straight | 0.58092 | 0.21017 | 1.2597 | 804.55 | 1400
32818 | 1150 | Straight | 0.50626 | 0.16802 | 1.1552 | 659.6842 | 1500
32844 | 1150 | Straight | 0.47748 | 0.044904 | 1.2543 | 370.2781 | 800
32846 | 1150 | Straight | 0.83856 | 0.3772 | 1.2446 | 1064.9254 | 1700
32888 | 1150 | Straight | 0.69343 | 0.17129 | 1.4035 | 809.2244 | 1700
32950 | 1150 | Straight | 0.51309 | 0.1213 | 1.4487 | 702.9113 | 1100
32960 | 1150 | Straight | 0.53333 | 0.13733 | 1.224 | 631.9184 | 1400
33036 | 1150 | Straight | 0.52352 | 0.13905 | 1.0986 | 570.6958 | 1500
33087 | 1150 | Straight | 0.74106 | 0.34819 | 1.172 | 963.4601 | 1400
33194 | 1150 | Straight | 0.63739 | 0.14013 | 1.1379 | 593.4325 | 1300
33197 | 1150 | Straight | 0.81955 | 0.1516 | 1.2715 | 689.7217 | 900
33215 | 1150 | Straight | 0.62053 | 0.25932 | 1.0885 | 772.1884 | 1900
33266 | 1150 | Straight | 0.63701 | 0.22246 | 1.3162 | 864.8453 | 2200
33423 | 1150 | Straight | 0.67735 | 0.22337 | 1.2216 | 804.3226 | 1100
33607 | 1150 | Straight | 0.56413 | 0.1611 | 1.3849 | 774.4052 | 1800
33638 | 1150 | Straight | 0.42579 | 0.10048 | 1.3388 | 591.2535 | 1200
33703 | 1150 | Straight | 0.64974 | 0.27962 | 1.1623 | 856.2678 | 2000
33755 | 1150 | Straight | 0.46851 | 0.10093 | 1.2528 | 554.4835 | 2100
33764 | 1150 | Straight | 0.60541 | 0.16336 | 1.1689 | 658.1833 | 1200
33813 | 1150 | Straight | 0.62236 | 0.21602 | 1.1215 | 726.1881 | 1500
33850 | 1150 | Straight | 0.60587 | 0.23114 | 1.2203 | 817.3376 | 1900
33912 | 1150 | Straight | 0.64839 | 0.21366 | 1.292 | 832.0154 | 1900
33970 | 1150 | Straight | 0.49265 | 0.17969 | 1.1242 | 663.9191 | 1400
33992 | 1150 | Straight | 0.47447 | 0.078586 | 1.4396 | 562.2118 | 800
34044 | 1150 | Straight | 0.68318 | 0.14316 | 1.218 | 642.0502 | 1600
34059 | 1150 | Straight | 0.57144 | 0.11695 | 1.3195 | 628.6376 | 1500
34153 | 1150 | Straight | 0.38054 | 0.089031 | 1.2561 | 522.1429 | 1400
34186 | 1150 | Straight | 0.76013 | 0.28902 | 1.0498 | 786.269 | 1600
34209 | 1150 | Straight | 0.62463 | 0.19431 | 1.1145 | 684.4131 | 1200
34291 | 1150 | Straight | 0.69011 | 0.26409 | 1.141 | 816.8726 | 1500
34376 | 1150 | Straight | 0.55352 | 0.13961 | 1.0971 | 571.0786 | 2200
34387 | 1150 | Straight | 0.68838 | 0.25736 | 1.152 | 814.149 | 1400
34512 | 1150 | Straight | 0.82804 | 0.15073 | 1.429 | 772.897 | 900
34524 | 1150 | Straight | 0.86017 | 0.20614 | 1.3571 | 858.3701 | 1200
34554 | 1150 | Straight | 0.51273 | 0.15794 | 1.296 | 717.5555 | 1200
34685 | 1150 | Straight | 0.71165 | 0.19319 | 1.4211 | 870.1844 | 1400
34890 | 1150 | Straight | 0.6492 | 0.21837 | 1.0992 | 715.6096 | 1000
35057 | 1150 | Straight | 0.49551 | 0.16578 | 1.1677 | 662.3764 | 2100
35071 | 1150 | Straight | 0.73271 | 0.28158 | 1.2153 | 898.4421 | 1500
35104 | 1150 | Straight | 0.82892 | 0.42207 | 1.1934 | 1080.1409 | 1100
35158 | 1150 | Straight | 0.62211 | 0.3002 | 1.1097 | 847.0369 | 1200
35387 | 1150 | Straight | 0.76102 | 0.27472 | 1.2222 | 892.4725 | 1200
35402 | 1150 | Straight | 1.0607 | 0.40593 | 1.2885 | 1143.7107 | 1000
35450 | 1150 | Straight | 0.45702 | 0.1065 | 1.1573 | 526.1588 | 2500
35474 | 1150 | Straight | 0.45519 | 0.11322 | 1.2013 | 563.1041 | 1200
35483 | 1150 | Straight | 0.73046 | 0.23884 | 1.1627 | 791.5956 | 1600
35487 | 1150 | Straight | 0.50517 | 0.13492 | 1.3184 | 674.6793 | 1100
35494 | 1150 | Straight | 0.6327 | 0.27971 | 1.1723 | 863.7844 | 1500
35578 | 1150 | Straight | 0.7342 | 0.23254 | 1.2307 | 826.7984 | 1600
35661 | 1150 | Straight | 0.57876 | 0.12804 | 1.1818 | 589.1395 | 1200
35761 | 1150 | Straight | 0.36209 | 0.057784 | 1.1748 | 393.4444 | 700
35776 | 1150 | Straight | 0.55067 | 0.15479 | 1.2398 | 679.5578 | 1000
35785 | 1150 | Straight | 0.54775 | 0.17066 | 1.2396 | 713.4012 | 1000
35801 | 1150 | Straight | 0.83397 | 0.32023 | 1.1981 | 944.5177 | 1000
35848 | 1150 | Straight | 0.55881 | 0.19413 | 1.1566 | 709.9351 | 1000
35971 | 1150 | Straight | 0.49999 | 0.12789 | 1.153 | 574.4365 | 1300
35999 | 1150 | Straight | 0.81693 | 0.2535 | 1.1625 | 815.4326 | 1000
36111 | 1150 | Straight | 0.68005 | 0.17258 | 1.3976 | 808.8607 | 900
36122 | 1150 | Straight | 0.48423 | 0.077781 | 1.1344 | 440.7662 | 800
36223 | 1150 | Straight | 0.6021 | 0.15542 | 1.3956 | 766.503 | 1100
36347 | 1150 | Straight | 0.79891 | 0.1542 | 1.3072 | 715.096 | 800
36403 | 1150 | Straight | 0.53585 | 0.10827 | 1.428 | 654.6049 | 2000
36449 | 1150 | Straight | 0.7441 | 0.072913 | 1.5428 | 580.3777 | 800
36502 | 1150 | Straight | 0.60482 | 0.1783 | 1.3398 | 788.1372 | 1300
36573 | 1150 | Straight | 0.82943 | 0.33165 | 1.1551 | 926.7458 | 1100
36698 | 1150 | Straight | 0.61542 | 0.22475 | 1.0795 | 712.9878 | 1500
36798 | 1150 | Straight | 0.67741 | 0.18835 | 1.1282 | 682.1011 | 1300
36817 | 1150 | Straight | 0.51557 | 0.10608 | 1.1282 | 511.9116 | 1200
36900 | 1150 | Straight | 0.71243 | 0.29461 | 1.1698 | 884.6049 | 1200
36959 | 1150 | Straight | 0.63365 | 0.18793 | 1.3615 | 822.2595 | 1200
37199 | 1150 | Straight | 0.56394 | 0.20617 | 1.1838 | 748.8439 | 1800
37212 | 1150 | Straight | 0.5754 | 0.083496 | 1.1857 | 477.3051 | 800
37372 | 1150 | Straight | 0.6035 | 0.18772 | 1.3693 | 826.5438 | 1500
37429 | 1150 | Straight | 0.64821 | 0.21167 | 1.2963 | 830.8792 | 1600
37474 | 1150 | Straight | 0.66911 | 0.23898 | 1.2958 | 882.4914 | 1100
37521 | 1150 | Straight | 0.70021 | 0.19712 | 1.252 | 774.4118 | 1000
37634 | 1150 | Straight | 0.5308 | 0.20938 | 1.1609 | 740.0476 | 1500
38109 | 1150 | Straight | 0.51136 | 0.18685 | 1.1271 | 678.7645 | 1500
38148 | 1150 | Straight | 0.70847 | 0.22564 | 1.1575 | 765.9693 | 1000
38155 | 1150 | Straight | 0.42003 | 0.091915 | 1.1394 | 481.2448 | 2500
38234 | 1150 | Straight | 0.55162 | 0.12507 | 1.184 | 583.332 | 2300
38238 | 1150 | Straight | 0.87706 | 0.2966 | 1.1916 | 904.0836 | 1600
38273 | 1150 | Straight | 0.61896 | 0.15787 | 1.2017 | 665.1817 | 1100
38355 | 1150 | Straight | 0.60504 | 0.10341 | 1.3832 | 619.6683 | 900
38539 | 1150 | Straight | 0.67403 | 0.24391 | 1.2746 | 876.9949 | 1100
38612 | 1150 | Straight | 0.47994 | 0.17043 | 1.1311 | 650.5302 | 1100
38757 | 1150 | Straight | 0.68272 | 0.18452 | 1.221 | 730.716 | 1300
38815 | 1150 | Straight | 0.66567 | 0.076913 | 1.2239 | 472.8723 | 900
38869 | 1150 | Straight | 0.73795 | 0.29031 | 1.2053 | 904.7195 | 1200
39095 | 1150 | Straight | 0.39079 | 0.0438 | 1.3195 | 384.7282 | 800
39143 | 1150 | Straight | 0.84714 | 0.29085 | 1.2699 | 954.1032 | 1700
39173 | 1150 | Straight | 0.64233 | 0.27159 | 1.1511 | 835.7113 | 1800
39260 | 1150 | Straight | 0.46106 | 0.10811 | 1.2939 | 592.7181 | 1700
39300 | 1150 | Straight | 0.59048 | 0.12799 | 1.3611 | 678.3689 | 1300
39304 | 1150 | Straight | 0.55836 | 0.18029 | 1.2015 | 710.7343 | 2000
39314 | 1150 | Straight | 0.55687 | 0.16243 | 1.2223 | 686.2951 | 2100
39330 | 1150 | Straight | 0.64922 | 0.22897 | 1.2426 | 828.3377 | 1500
39373 | 1150 | Straight | 0.9061 | 0.17262 | 1.3901 | 804.6167 | 1500
39417 | 1150 | Straight | 0.51408 | 0.077182 | 1.2331 | 477.2634 | 800
39521 | 1150 | Straight | 0.60846 | 0.092395 | 1.412 | 597.9372 | 800
39543 | 1150 | Straight | 0.57675 | 0.17162 | 1.2618 | 728.2627 | 1400
39553 | 1150 | Straight | 0.71832 | 0.35936 | 1.0632 | 887.9274 | 1000
39558 | 1150 | Straight | 0.70161 | 0.095067 | 1.3107 | 563.0143 | 900
39613 | 1150 | Straight | 0.69653 | 0.30052 | 1.1177 | 853.6057 | 1200
39619 | 1150 | Straight | 0.52611 | 0.15999 | 1.2918 | 719.8627 | 1000
39659 | 1150 | Straight | 0.62689 | 0.22716 | 1.1847 | 786.6201 | 1900
39740 | 1150 | Straight | 0.66582 | 0.2012 | 1.3284 | 830.1357 | 1000
39755 | 1150 | Straight | 0.67997 | 0.18989 | 1.1725 | 711.7884 | 900
39761 | 1150 | Straight | 0.58775 | 0.14125 | 1.208 | 632.4822 | 1700
39776 | 1150 | Straight | 0.56855 | 0.17586 | 1.1883 | 694.256 | 2000
39937 | 1150 | Straight | 0.59775 | 0.16906 | 1.3474 | 771.7991 | 1000
39949 | 1150 | Straight | 0.68733 | 0.1346 | 1.3781 | 704.3522 | 900
40040 | 1150 | Straight | 0.88463 | 0.35013 | 1.1907 | 981.5327 | 1500
40043 | 1150 | Straight | 1.2585 | 0.38374 | 1.3417 | 1157.8916 | 1200
40044 | 1150 | Straight | 0.90343 | 0.34705 | 1.3794 | 1132.134 | 1000
40150 | 1150 | Straight | 0.80937 | 0.3007 | 1.4045 | 1072.9972 | 1300
40169 | 1150 | Straight | 0.45608 | 0.055405 | 1.5621 | 512.2576 | 800
40198 | 1150 | Straight | 0.89926 | 0.18747 | 1.1831 | 713.6284 | 900
40227 | 1150 | Straight | 0.54096 | 0.18442 | 1.118 | 668.8771 | 2000
40333 | 1150 | Straight | 0.69632 | 0.1482 | 1.3124 | 703.8472 | 900
40338 | 1150 | Straight | 0.69518 | 0.12052 | 1.1179 | 540.6744 | 900
40547 | 1150 | Straight | 0.64351 | 0.23919 | 1.278 | 870.7743 | 1800
40582 | 1150 | Straight | 0.72438 | 0.18366 | 1.4135 | 843.9242 | 900
40608 | 1150 | Straight | 0.61258 | 0.096985 | 1.314 | 570.1149 | 800
40611 | 1150 | Straight | 0.79218 | 0.14062 | 1.2282 | 641.6278 | 800
40623 | 1150 | Straight | 0.90917 | 0.2229 | 1.162 | 764.2792 | 1100
40773 | 1150 | Straight | 0.56967 | 0.15044 | 1.286 | 694.881 | 2300
40774 | 1150 | Straight | 0.53925 | 0.18495 | 1.2149 | 727.8796 | 1200
40837 | 1150 | Straight | 0.59014 | 0.16251 | 1.4021 | 787.4265 | 1800
40838 | 1150 | Straight | 0.78867 | 0.20659 | 1.2494 | 791.1666 | 1300
40866 | 1150 | Straight | 0.62172 | 0.11521 | 1.2668 | 599.0329 | 800
40930 | 1150 | Straight | 0.51382 | 0.14287 | 1.1945 | 629.004 | 1400
40937 | 1150 | Straight | 0.47839 | 0.17272 | 1.0832 | 627.1816 | 2600
40987 | 1150 | Straight | 0.63795 | 0.15558 | 1.2841 | 705.634 | 2600
41025 | 1150 | Straight | 0.69667 | 0.16754 | 1.2887 | 734.856 | 1700
41316 | 1150 | Straight | 0.60043 | 0.21507 | 1.2408 | 801.6709 | 1400
41320 | 1150 | Straight | 0.82357 | 0.31444 | 1.2575 | 982.3392 | 1100
41338 | 1150 | Straight | 0.68701 | 0.17328 | 1.2429 | 720.8125 | 1600
41542 | 1150 | Straight | 0.85321 | 0.15681 | 1.3223 | 729.4632 | 1000
41567 | 1150 | Straight | 0.51011 | 0.14369 | 1.2628 | 666.8555 | 1700
41611 | 1150 | Straight | 0.43958 | 0.11884 | 1.2979 | 623.362 | 1400
41651 | 1150 | Straight | 0.67706 | 0.19546 | 1.2438 | 766.0818 | 1900
41674 | 1150 | Straight | 0.49345 | 0.15622 | 1.1385 | 626.9161 | 1500
41740 | 1150 | Straight | 1.2656 | 0.37408 | 1.201 | 1023.3266 | 800
41763 | 1150 | Straight | 0.74803 | 0.37279 | 1.1356 | 965.9163 | 2300
41845 | 1150 | Straight | 0.56566 | 0.09713 | 1.4693 | 637.9404 | 900
41954 | 1150 | Straight | 0.85575 | 0.11798 | 1.3359 | 639.2557 | 800
42093 | 1150 | Straight | 0.48715 | 0.15504 | 1.2062 | 661.6839 | 1300
42185 | 1150 | Straight | 0.41119 | 0.089431 | 1.2156 | 506.4363 | 1600
42200 | 1150 | Straight | 0.49605 | 0.11282 | 1.1913 | 557.4591 | 1500
42284 | 1150 | Straight | 0.56292 | 0.16972 | 1.3032 | 747.9688 | 1200
42336 | 1150 | Straight | 0.38325 | 0.092102 | 1.1788 | 498.4141 | 2400
42338 | 1150 | Straight | 0.52534 | 0.11287 | 1.1867 | 555.4187 | 2000
42359 | 1150 | Straight | 0.54696 | 0.081877 | 1.3351 | 532.2113 | 700
42370 | 1150 | Straight | 0.79167 | 0.10189 | 1.2365 | 549.865 | 900
42424 | 1150 | Straight | 0.60041 | 0.080881 | 1.2888 | 510.641 | 800
42448 | 1150 | Straight | 0.51474 | 0.13519 | 1.2431 | 636.7501 | 1700
42511 | 1150 | Straight | 0.72099 | 0.23266 | 1.1821 | 794.3635 | 1400
42532 | 1150 | Straight | 0.52388 | 0.077686 | 1.4984 | 581.8208 | 800
42721 | 1150 | Straight | 0.75184 | 0.18599 | 1.2542 | 753.5276 | 1300
42760 | 1150 | Straight | 0.67061 | 0.18996 | 1.4196 | 861.954 | 1100
42775 | 1150 | Straight | 0.74831 | 0.098669 | 1.4511 | 634.9985 | 800
42806 | 1150 | Straight | 0.74085 | 0.26256 | 1.1914 | 850.5321 | 1300
42846 | 1150 | Straight | 0.61842 | 0.28692 | 1.0447 | 779.5932 | 1900
42905 | 1150 | Straight | 0.80379 | 0.29078 | 1.3219 | 993.0905 | 1500
42986 | 1150 | Straight | 0.8872 | 0.3026 | 1.3117 | 1005.2125 | 1400
43013 | 1150 | Straight | 0.68329 | 0.14167 | 1.2945 | 678.7909 | 1600
43064 | 1150 | Straight | 0.57338 | 0.18577 | 1.1381 | 683.3793 | 1600
43162 | 1150 | Straight | 0.78202 | 0.3384 | 1.2833 | 1040.0281 | 1500
43214 | 1150 | Straight | 0.67578 | 0.26014 | 1.2676 | 900.6758 | 1200
43258 | 1150 | Straight | 0.48223 | 0.13248 | 1.2579 | 637.8168 | 1900
43308 | 1150 | Straight | 0.56943 | 0.21025 | 1.1256 | 719.0114 | 1300
43328 | 1150 | Straight | 0.86587 | 0.08665 | 1.915 | 785.3082 | 800
43389 | 1150 | Straight | 0.54336 | 0.063821 | 1.3637 | 479.9574 | 1600
43428 | 1150 | Straight | 0.49838 | 0.13473 | 1.2331 | 630.5703 | 900
43517 | 1150 | Straight | 0.40641 | 0.070864 | 1.222 | 453.1985 | 1800
43732 | 1150 | Straight | 0.52499 | 0.10384 | 1.1628 | 522.0107 | 1200
43782 | 1150 | Straight | 0.43266 | 0.12516 | 1.2657 | 623.8089 | 1900
43852 | 1150 | Straight | 0.68024 | 0.21109 | 1.1779 | 753.9184 | 1300
43880 | 1150 | Straight | 0.61363 | 0.24609 | 1.1723 | 810.18 | 2000
43909 | 1150 | Straight | 0.33683 | 0.094466 | 1.1221 | 480.4657 | 2700
43926 | 1150 | Straight | 0.73307 | 0.23051 | 1.3692 | 915.8478 | 1700
43929 | 1150 | Straight | 0.68529 | 0.29965 | 1.2199 | 930.3479 | 1000
43982 | 1150 | Straight | 0.50644 | 0.091528 | 1.2655 | 533.3944 | 1600
44041 | 1150 | Straight | 0.67128 | 0.054708 | 1.203 | 392.0018 | 900
44042 | 1150 | Straight | 0.67031 | 0.18704 | 1.29 | 777.2452 | 1400
44225 | 1150 | Straight | 0.70899 | 0.30941 | 1.1995 | 929.5663 | 1400
44325 | 1150 | Straight | 0.72558 | 0.080811 | 1.3097 | 518.6681 | 900
44343 | 1150 | Straight | 0.50765 | 0.14204 | 1.2775 | 670.7618 | 2400
44352 | 1150 | Straight | 0.805 | 0.12187 | 1.5057 | 732.2875 | 1600
44368 | 1150 | Straight | 0.71806 | 0.21746 | 1.3678 | 888.5881 | 1000
44438 | 1150 | Straight | 0.59036 | 0.29433 | 1.0489 | 792.7895 | 1300
44469 | 1150 | Straight | 0.5705 | 0.13398 | 1.2114 | 617.7361 | 2100
44733 | 1150 | Straight | 0.46225 | 0.10437 | 1.3231 | 595.4832 | 1800
44745 | 1150 | Straight | 0.69557 | 0.34676 | 1.1476 | 941.4373 | 1200
44747 | 1150 | Straight | 0.66075 | 0.16174 | 1.2261 | 686.9454 | 1300
45130 | 1150 | Straight | 0.57262 | 0.10047 | 1.3835 | 610.9209 | 1000
45179 | 1150 | Straight | 0.5651 | 0.19636 | 1.2216 | 754.1347 | 1800
45203 | 1150 | Straight | 0.50552 | 0.13578 | 1.3871 | 712.0842 | 900
45226 | 1150 | Straight | 0.61774 | 0.24232 | 1.2046 | 826.1295 | 1400
45238 | 1150 | Straight | 0.46375 | 0.15497 | 1.0794 | 592.0025 | 1900
45324 | 1150 | Straight | 0.75048 | 0.3265 | 1.2372 | 984.8311 | 1500
45390 | 1150 | Straight | 0.40992 | 0.08433 | 1.2093 | 489.2492 | 1200
45437 | 1150 | Straight | 0.91429 | 0.20076 | 1.2311 | 768.4869 | 900
45512 | 1150 | Straight | 0.47085 | 0.1143 | 1.234 | 581.2208 | 2600
45536 | 1150 | Straight | 0.9938 | 0.53989 | 1.0736 | 1099.0101 | 1800
45574 | 1150 | Straight | 0.56285 | 0.17502 | 1.3297 | 775.0106 | 1100
45715 | 1150 | Straight | 0.50368 | 0.10363 | 1.3477 | 604.4182 | 800
45738 | 1150 | Straight | 0.52573 | 0.19503 | 1.1196 | 688.8329 | 2000
45771 | 1150 | Straight | 0.83311 | 0.29848 | 1.4247 | 1084.3789 | 1600
45857 | 1150 | Straight | 0.71048 | 0.21958 | 1.2179 | 795.0895 | 1100
45939 | 1150 | Straight | 0.71672 | 0.19395 | 1.1261 | 690.9268 | 1600
46012 | 1150 | Straight | 0.71039 | 0.1567 | 1.2777 | 704.6293 | 1700
46230 | 1150 | Straight | 0.62067 | 0.2094 | 1.2824 | 817.5615 | 1000
46311 | 1150 | Straight | 0.53208 | 0.16454 | 1.2931 | 730.7394 | 1100
46387 | 1150 | Straight | 0.63759 | 0.17779 | 1.2473 | 732.7161 | 1400
46427 | 1150 | Straight | 0.5708 | 0.22144 | 1.0882 | 713.3858 | 2000
46432 | 1150 | Straight | 0.48441 | 0.075203 | 1.448 | 553.1914 | 800
46611 | 1150 | Straight | 0.58368 | 0.16285 | 1.1598 | 652.0291 | 2100
46716 | 1150 | Straight | 0.8634 | 0.1721 | 1.2536 | 724.5333 | 1300
46880 | 1150 | Straight | 0.52917 | 0.21072 | 1.1087 | 709.0253 | 1800
46884 | 1150 | Straight | 0.8807 | 0.29543 | 1.3235 | 1002.2113 | 1000
47010 | 1150 | Straight | 0.63522 | 0.17153 | 1.1675 | 673.653 | 1400
47046 | 1150 | Straight | 0.67397 | 0.18984 | 1.4796 | 898.1319 | 1000
47192 | 1150 | Straight | 0.54371 | 0.19163 | 1.1746 | 716.3188 | 2100
47222 | 1150 | Straight | 0.49319 | 0.15517 | 1.1415 | 626.4125 | 2000
47292 | 1150 | Straight | 0.57181 | 0.18536 | 1.3053 | 782.9182 | 2300
47403 | 1150 | Straight | 0.55326 | 0.18595 | 1.2609 | 757.5107 | 2800
47483 | 1150 | Straight | 0.79294 | 0.20723 | 1.2674 | 803.7563 | 1400
47552 | 1150 | Straight | 0.61746 | 0.22812 | 1.2557 | 835.5641 | 2000
47585 | 1150 | Straight | 0.57356 | 0.13792 | 1.2935 | 669.2503 | 2100
47722 | 1150 | Straight | 0.53528 | 0.065454 | 1.2127 | 432.2233 | 700
47790 | 1150 | Straight | 0.67201 | 0.23593 | 1.2965 | 877.3446 | 2100
47792 | 1150 | Straight | 0.64208 | 0.20479 | 1.2935 | 815.4689 | 1500
47796 | 1150 | Straight | 0.79562 | 0.29686 | 1.161 | 881.2731 | 1000
47806 | 1150 | Straight | 0.83568 | 0.22621 | 1.1802 | 782.0269 | 1500
47811 | 1150 | Straight | 0.6923 | 0.2415 | 1.1942 | 817.5572 | 1000
48181 | 1150 | Straight | 0.48901 | 0.06758 | 1.3263 | 480.35 | 700
48267 | 1150 | Straight | 0.85879 | 0.33791 | 1.2605 | 1020.8215 | 1500
48373 | 1150 | Straight | 0.72037 | 0.11422 | 1.3622 | 641.3701 | 900
48420 | 1150 | Straight | 0.66793 | 0.22014 | 1.1724 | 766.372 | 1500
48463 | 1150 | Straight | 0.607 | 0.14925 | 1.2831 | 690.5659 | 1600
48523 | 1150 | Straight | 0.50804 | 0.13259 | 1.1929 | 605.1558 | 1400
48575 | 1150 | Straight | 0.49883 | 0.19122 | 1.1456 | 697.9024 | 1300
48581 | 1150 | Straight | 0.48471 | 0.19683 | 1.1001 | 679.9745 | 2200
48622 | 1150 | Straight | 0.74136 | 0.062812 | 1.3289 | 463.9779 | 900
48644 | 1150 | Straight | 0.70035 | 0.27491 | 1.2439 | 908.6382 | 1900
48675 | 1150 | Straight | 0.64527 | 0.13654 | 1.1919 | 613.5429 | 1100
48739 | 1150 | Straight | 0.63761 | 0.17155 | 1.1107 | 640.8895 | 1600
48773 | 1150 | Straight | 0.45351 | 0.10058 | 1.2677 | 560.0985 | 1500
48788 | 1150 | Straight | 0.4979 | 0.14115 | 1.2982 | 679.5076 | 2400
48810 | 1150 | Straight | 0.58262 | 0.19613 | 1.1434 | 705.4427 | 1500
48850 | 1150 | Straight | 0.72783 | 0.19767 | 1.3304 | 824.0477 | 900
49030 | 1150 | Straight | 0.59935 | 0.15962 | 1.235 | 687.4045 | 1500
49069 | 1150 | Straight | 0.37801 | 0.11019 | 1.1668 | 539.615 | 1600
49100 | 1150 | Straight | 0.67788 | 0.1825 | 1.2254 | 729.3264 | 1300
49256 | 1150 | Straight | 0.72756 | 0.19313 | 1.2725 | 779.0908 | 1100
49306 | 1150 | Straight | 0.51149 | 0.16184 | 1.2327 | 690.8859 | 1600
49642 | 1150 | Straight | 0.78226 | 0.2405 | 1.2117 | 827.8154 | 1500
49659 | 1150 | Straight | 0.41567 | 0.14857 | 1.1019 | 591.6863 | 2400
49696 | 1150 | Straight | 0.52898 | 0.16332 | 1.1684 | 657.8108 | 1400
49825 | 1150 | Straight | 0.59904 | 0.12491 | 1.1325 | 557.6171 | 1200
49866 | 1150 | Straight | 0.98906 | 0.16367 | 1.2648 | 712.8714 | 800
49912 | 1150 | Straight | 0.518 | 0.14687 | 1.1713 | 625.36 | 1300
49968 | 1150 | Straight | 0.60981 | 0.15346 | 1.1966 | 653.0764 | 1600
50130 | 1150 | Straight | 0.94703 | 0.29769 | 1.259 | 957.0057 | 900
50209 | 1150 | Straight | 0.51802 | 0.14743 | 1.3608 | 727.9484 | 1800
50447 | 1150 | Straight | 0.66838 | 0.12344 | 1.4875 | 728.1003 | 900
50454 | 1150 | Straight | 0.53669 | 0.18693 | 1.2187 | 734.0929 | 1000
50509 | 1150 | Straight | 0.76187 | 0.26591 | 1.1879 | 853.3611 | 1100
50529 | 1150 | Straight | 0.6415 | 0.11802 | 1.1883 | 568.7242 | 800
50543 | 1150 | Straight | 0.57433 | 0.18443 | 1.2304 | 736.1091 | 1700
50567 | 1150 | Straight | 0.71965 | 0.26505 | 1.1888 | 852.6562 | 2000
50568 | 1150 | Straight | 0.83426 | 0.11005 | 1.3138 | 607.2134 | 800
50624 | 1150 | Straight | 0.60923 | 0.1741 | 1.2039 | 699.809 | 1400
50628 | 1150 | Straight | 0.69253 | 0.12751 | 1.4078 | 700.355 | 900
50756 | 1150 | Straight | 0.70543 | 0.13576 | 1.34 | 687.8582 | 1700
50972 | 1150 | Straight | 0.52758 | 0.18841 | 1.1214 | 678.1215 | 1100
51000 | 1150 | Straight | 0.7082 | 0.23642 | 1.2689 | 859.5567 | 1700
51044 | 1150 | Straight | 0.58569 | 0.13413 | 1.1247 | 573.8534 | 1600
51078 | 1150 | Straight | 0.5089 | 0.083141 | 1.2513 | 502.6393 | 800
51127 | 1150 | Straight | 0.59076 | 0.084015 | 1.3773 | 556.1746 | 1100
51131 | 1150 | Straight | 0.53757 | 0.16462 | 1.1867 | 670.8038 | 1200
51157 | 1150 | Straight | 0.65873 | 0.24073 | 1.201 | 820.9494 | 1900
51216 | 1150 | Straight | 0.54603 | 0.14229 | 1.245 | 654.2889 | 1300
51340 | 1150 | Straight | 0.8545 | 0.1774 | 1.3266 | 778.4081 | 900
51442 | 1150 | Straight | 0.59539 | 0.12209 | 1.187 | 577.8209 | 1200
51518 | 1150 | Straight | 0.64054 | 0.19757 | 1.4037 | 869.2397 | 1100
51543 | 1150 | Straight | 0.85573 | 0.43822 | 1.2208 | 1125.9091 | 1600
51693 | 1150 | Straight | 0.60234 | 0.12295 | 1.1526 | 563.0726 | 900
51726 | 1150 | Straight | 0.85079 | 0.31211 | 1.3766 | 1071.4405 | 1300
51995 | 1150 | Straight | 0.4939 | 0.12583 | 1.3391 | 661.7642 | 1800
52004 | 1150 | Straight | 0.67132 | 0.19452 | 1.4106 | 866.7473 | 2100
52045 | 1150 | Straight | 0.45167 | 0.064014 | 1.3648 | 481.0777 | 800
52220 | 1150 | Straight | 0.84416 | 0.29349 | 1.0835 | 817.762 | 1200
52261 | 1150 | Straight | 0.93721 | 0.35798 | 1.3067 | 1089.1517 | 1400
52340 | 1150 | Straight | 0.54446 | 0.11228 | 1.224 | 571.402 | 1300
52342 | 1150 | Straight | 0.60281 | 0.21635 | 1.1635 | 753.9417 | 3100
52358 | 1150 | Straight | 0.67702 | 0.23011 | 1.1697 | 781.7139 | 1300
52383 | 1150 | Straight | 0.67671 | 0.19607 | 1.1643 | 718.234 | 1500
52620 | 1150 | Straight | 0.61263 | 0.19786 | 1.3277 | 822.7433 | 1000
52760 | 1150 | Straight | 0.59711 | 0.31995 | 1.0124 | 797.783 | 1100
53035 | 1150 | Straight | 0.52587 | 0.12429 | 1.292 | 634.5803 | 1100
53095 | 1150 | Straight | 0.72994 | 0.13813 | 1.3595 | 703.9101 | 1200
53303 | 1150 | Straight | 0.72247 | 0.11582 | 1.2922 | 612.6602 | 800
53439 | 1150 | Straight | 0.57138 | 0.15357 | 1.057 | 577.055 | 1400
53484 | 1150 | Straight | 0.55306 | 0.19696 | 1.1567 | 715.1493 | 1400
53487 | 1150 | Straight | 1.0757 | 0.37273 | 1.5407 | 1310.4594 | 1200
53679 | 1150 | Straight | 0.46252 | 0.16131 | 1.1546 | 646.0585 | 1300
53830 | 1150 | Straight | 0.73226 | 0.17343 | 1.0701 | 620.829 | 1200
53889 | 1150 | Straight | 0.52052 | 0.16777 | 1.1826 | 674.8136 | 1900
53933 | 1150 | Straight | 0.61162 | 0.21979 | 1.2613 | 823.8278 | 1300
53942 | 1150 | Straight | 0.75468 | 0.17539 | 1.3756 | 802.6006 | 1400
53945 | 1150 | Straight | 0.69913 | 0.11086 | 1.1929 | 553.3239 | 800
53977 | 1150 | Straight | 0.56256 | 0.18079 | 1.3001 | 770.115 | 1000
54026 | 1150 | Straight | 0.77132 | 0.1464 | 1.2904 | 687.843 | 800
54124 | 1150 | Straight | 0.70469 | 0.21601 | 1.2885 | 834.2779 | 1000
54140 | 1150 | Straight | 0.96541 | 0.3683 | 1.4594 | 1233.9262 | 1400
54179 | 1150 | Straight | 0.71989 | 0.077552 | 1.2091 | 469.0718 | 800
54201 | 1150 | Straight | 0.63263 | 0.2786 | 1.1175 | 821.7081 | 1800
54220 | 1150 | Straight | 0.85056 | 0.22299 | 1.2163 | 800.1849 | 1200
54277 | 1150 | Straight | 0.49492 | 0.14363 | 1.1661 | 615.7088 | 1800
54460 | 1150 | Straight | 0.87738 | 0.41171 | 1.2903 | 1153.4181 | 1300
54483 | 1150 | Straight | 0.8404 | 0.13178 | 1.0906 | 551.5267 | 800
54638 | 1150 | Straight | 0.73803 | 0.2827 | 1.2571 | 931.1618 | 1600
54734 | 1150 | Straight | 0.61983 | 0.17272 | 1.2416 | 718.8844 | 1400
54805 | 1150 | Straight | 0.4063 | 0.12353 | 1.1786 | 577.0932 | 1900
54826 | 1150 | Straight | 0.48628 | 0.10664 | 1.128 | 513.1834 | 1300
54908 | 1150 | Straight | 0.59326 | 0.083777 | 1.1435 | 461.1091 | 2100
55122 | 1150 | Straight | 0.64459 | 0.13141 | 1.1175 | 564.3394 | 1500
55165 | 1150 | Straight | 0.71466 | 0.16102 | 1.2345 | 690.0978 | 2100
55189 | 1150 | Straight | 0.6658 | 0.19671 | 1.2589 | 777.8403 | 2200
55190 | 1150 | Straight | 0.42139 | 0.11167 | 1.134 | 527.9301 | 1300
55363 | 1150 | Straight | 0.56347 | 0.22295 | 1.0904 | 717.2442 | 1400
55435 | 1150 | Straight | 0.6491 | 0.18527 | 1.3286 | 796.6793 | 1200
55601 | 1150 | Straight | 0.72936 | 0.13894 | 1.2061 | 626.3337 | 1000
55666 | 1150 | Straight | 0.49951 | 0.091171 | 1.399 | 588.4837 | 800
55679 | 1150 | Straight | 0.7147 | 0.26089 | 1.229 | 874.5705 | 1900
55753 | 1150 | Straight | 0.49108 | 0.20886 | 1.0647 | 677.8593 | 1200
56001 | 1150 | Straight | 0.59476 | 0.20292 | 1.1701 | 734.2846 | 1700
56073 | 1150 | Straight | 0.57369 | 0.11493 | 1.2032 | 568.2649 | 900
56093 | 1150 | Straight | 0.48788 | 0.16079 | 1.1834 | 661.0636 | 1200
56118 | 1150 | Straight | 0.60562 | 0.22395 | 1.1456 | 755.2729 | 1300
56134 | 1150 | Straight | 0.75616 | 0.17667 | 1.2412 | 726.7913 | 1700
56139 | 1150 | Straight | 0.83554 | 0.23494 | 1.1789 | 796.037 | 1600
56144 | 1150 | Straight | 0.55141 | 0.13114 | 1.2472 | 629.1889 | 1700
56147 | 1150 | Straight | 0.71577 | 0.097145 | 1.5172 | 658.8089 | 900
56193 | 1150 | Straight | 0.65205 | 0.18715 | 1.3315 | 802.4793 | 1800
56264 | 1150 | Straight | 0.77412 | 0.30047 | 1.22 | 931.6377 | 2000
56302 | 1150 | Straight | 0.57099 | 0.18267 | 1.3174 | 784.4069 | 1300
56351 | 1150 | Straight | 0.72377 | 0.21818 | 1.3268 | 863.4079 | 1200
56894 | 1150 | Straight | 0.70816 | 0.2796 | 1.1513 | 848.0893 | 1200
57014 | 1150 | Straight | 0.4679 | 0.13003 | 1.2795 | 642.779 | 1400
57045 | 1150 | Straight | 0.77394 | 0.22223 | 1.3672 | 897.8945 | 1200
57174 | 1150 | Straight | 0.68307 | 0.14848 | 1.0967 | 588.755 | 1300
57257 | 1150 | Straight | 0.56254 | 0.16888 | 1.1462 | 656.2318 | 2700
57378 | 1150 | Straight | 0.56823 | 0.20211 | 1.2561 | 786.7058 | 2300
57391 | 1150 | Straight | 0.76983 | 0.20156 | 1.5241 | 953.234 | 1100
57528 | 1150 | Straight | 0.70662 | 0.10611 | 1.2531 | 568.6724 | 800
57531 | 1150 | Straight | 0.67693 | 0.23343 | 1.0791 | 726.3117 | 1800
57570 | 1150 | Straight | 0.72706 | 0.24571 | 1.1253 | 777.0986 | 1300
57592 | 1150 | Straight | 0.71038 | 0.19075 | 1.3054 | 794.2831 | 900
57697 | 1150 | Straight | 0.63151 | 0.16592 | 1.2381 | 702.5826 | 2100
57873 | 1150 | Straight | 0.86822 | 0.11374 | 1.2258 | 575.9362 | 800
57927 | 1150 | Straight | 0.36459 | 0.084776 | 1.2461 | 505.451 | 1300
57983 | 1150 | Straight | 0.79032 | 0.35534 | 1.2634 | 1049.2225 | 1100
58122 | 1150 | Straight | 0.77274 | 0.21729 | 1.1805 | 766.6173 | 1100
58191 | 1150 | Straight | 0.68958 | 0.13007 | 1.0541 | 529.6069 | 900
58262 | 1150 | Straight | 0.66654 | 0.2658 | 1.1941 | 857.6872 | 1000
58341 | 1150 | Straight | 0.72859 | 0.14728 | 1.2696 | 678.7707 | 900
58529 | 1150 | Straight | 0.55504 | 0.13633 | 1.3361 | 687.2888 | 1500
58595 | 1150 | Straight | 0.93815 | 0.54386 | 1.1019 | 1132.1131 | 1200
58681 | 1150 | Straight | 0.56358 | 0.16787 | 1.2601 | 719.2759 | 1800
58741 | 1150 | Straight | 0.30132 | 0.066333 | 1.2204 | 437.8794 | 3200
58757 | 1150 | Straight | 0.66112 | 0.085667 | 1.374 | 560.2569 | 800
58894 | 1150 | Straight | 0.6534 | 0.31095 | 1.112 | 863.8976 | 1500
58969 | 1150 | Straight | 0.6061 | 0.074268 | 1.3898 | 527.6414 | 800
58989 | 1150 | Straight | 0.65285 | 0.1757 | 1.3314 | 777.489 | 1300
59053 | 1150 | Straight | 0.54073 | 0.11532 | 1.1621 | 549.7642 | 800
59075 | 1150 | Straight | 0.55446 | 0.18385 | 1.2631 | 754.5263 | 1800
59080 | 1150 | Straight | 0.62317 | 0.17696 | 1.1093 | 650.0942 | 1700
59189 | 1150 | Straight | 0.92861 | 0.20025 | 1.364 | 850.3649 | 900
59264 | 1150 | Straight | 0.64904 | 0.19268 | 1.4053 | 859.388 | 1000
59296 | 1150 | Straight | 0.63656 | 0.1537 | 1.2438 | 679.3383 | 1400
59329 | 1150 | Straight | 0.44987 | 0.13428 | 1.1093 | 566.3082 | 1300
59392 | 1150 | Straight | 1.3168 | 0.34859 | 1.5391 | 1265.9546 | 1000
59468 | 1150 | Straight | 0.4981 | 0.11078 | 1.3289 | 616.1693 | 1200
59477 | 1150 | Straight | 0.72723 | 0.34438 | 1.1792 | 964.0544 | 1500
59515 | 1150 | Straight | 0.86813 | 0.22382 | 1.2505 | 824.214 | 1400
59585 | 1150 | Straight | 0.58355 | 0.16583 | 1.2018 | 681.8018 | 1600
59612 | 1150 | Straight | 0.68892 | 0.23018 | 1.3984 | 934.6906 | 2100
59625 | 1150 | Straight | 0.45474 | 0.10278 | 1.2912 | 576.6954 | 900
59640 | 1150 | Straight | 0.5162 | 0.13313 | 1.1437 | 581.3844 | 1400
59679 | 1150 | Straight | 0.82797 | 0.47481 | 1.1308 | 1085.535 | 1100
59733 | 1150 | Straight | 0.68486 | 0.14675 | 1.1791 | 629.2822 | 1400
59756 | 1150 | Straight | 0.60844 | 0.53799 | 0.80602 | 823.6285 | 1900
59816 | 1150 | Straight | 0.54062 | 0.10091 | 1.3006 | 575.6002 | 700
60019 | 1150 | Straight | 0.51021 | 0.13625 | 1.1204 | 576.1487 | 1600
60041 | 1150 | Straight | 0.75511 | 0.17885 | 1.423 | 838.3932 | 1400
60094 | 1150 | Straight | 0.56752 | 0.19356 | 1.1938 | 731.7094 | 1300
60268 | 1150 | Straight | 0.5222 | 0.2091 | 1.0991 | 700.1896 | 1200
60291 | 1150 | Straight | 0.70771 | 0.15931 | 1.184 | 658.3451 | 1400
60470 | 1150 | Straight | 0.53475 | 0.080892 | 1.2775 | 506.1988 | 1500
60474 | 1150 | Straight | 0.70979 | 0.20646 | 1.0792 | 683.14 | 1700
60542 | 1150 | Straight | 0.69613 | 0.17308 | 1.3484 | 781.51 | 2000
60583 | 1150 | Straight | 0.64914 | 0.15101 | 1.4394 | 779.2515 | 1000
60591 | 1150 | Straight | 0.62886 | 0.20918 | 1.2705 | 809.5547 | 1000
60638 | 1150 | Straight | 0.56337 | 0.049013 | 1.3439 | 414.4987 | 700
60667 | 1150 | Straight | 1.0937 | 0.096727 | 1.2728 | 551.4897 | 700
60758 | 1150 | Straight | 0.56181 | 0.16251 | 1.1222 | 630.2197 | 1300
60799 | 1150 | Straight | 0.45302 | 0.1314 | 1.1631 | 587.3669 | 1400
60853 | 1150 | Straight | 0.60576 | 0.13954 | 1.2586 | 655.0045 | 900
60979 | 1150 | Straight | 0.60807 | 0.17838 | 1.251 | 736.0543 | 1000
61024 | 1150 | Straight | 0.67826 | 0.1464 | 1.4468 | 771.2065 | 1600
61174 | 1150 | Straight | 0.66165 | 0.25651 | 1.2153 | 857.4801 | 1300
61499 | 1150 | Straight | 0.60848 | 0.26727 | 1.1415 | 822.1537 | 1100
61563 | 1150 | Straight | 0.40963 | 0.12496 | 1.1519 | 567.2789 | 1200
61610 | 1150 | Straight | 0.717 | 0.2928 | 1.2831 | 967.2875 | 2000
61625 | 1150 | Straight | 0.67027 | 0.27074 | 1.1971 | 867.7702 | 1600
61680 | 1150 | Straight | 0.70305 | 0.11334 | 1.5928 | 747.0566 | 900
61758 | 1150 | Straight | 0.62893 | 0.17157 | 1.1945 | 689.3108 | 1100
61824 | 1150 | Straight | 0.7017 | 0.22742 | 1.2368 | 821.6994 | 1200
61912 | 1150 | Straight | 0.69374 | 0.098551 | 1.2415 | 542.9582 | 900
61948 | 1150 | Straight | 0.62146 | 0.15331 | 1.2635 | 689.2293 | 1700
62002 | 1150 | Straight | 0.84515 | 0.31992 | 1.3094 | 1031.745 | 1000
62018 | 1150 | Straight | 0.51525 | 0.087571 | 1.3443 | 554.2149 | 800
62020 | 1150 | Straight | 0.7573 | 0.12937 | 1.2091 | 605.8631 | 900
62056 | 1150 | Straight | 0.72133 | 0.24407 | 1.1997 | 825.7211 | 1200
62078 | 1150 | Straight | 0.76955 | 0.12884 | 1.4895 | 744.8541 | 900
62088 | 1150 | Straight | 0.47672 | 0.14549 | 1.2329 | 655.1733 | 1200
62106 | 1150 | Straight | 0.68154 | 0.22359 | 1.1753 | 774.2291 | 900
62128 | 1150 | Straight | 0.71938 | 0.18116 | 1.3576 | 805.0322 | 1800
62141 | 1150 | Straight | 0.55907 | 0.1248 | 1.2103 | 595.6447 | 1100
62358 | 1150 | Straight | 0.75503 | 0.11243 | 1.4118 | 659.517 | 900
62378 | 1150 | Straight | 0.63285 | 0.11142 | 1.2397 | 576.4998 | 1600
62394 | 1150 | Straight | 0.48414 | 0.11529 | 1.217 | 575.7055 | 1400
62413 | 1150 | Straight | 0.42944 | 0.138 | 1.0728 | 555.2052 | 1200
62650 | 1150 | Straight | 0.50987 | 0.13907 | 1.3005 | 675.6509 | 2100
62684 | 1150 | Straight | 0.80942 | 0.3071 | 1.1688 | 902.3648 | 1700
62706 | 1150 | Straight | 0.68323 | 0.18192 | 1.1421 | 678.6088 | 1600
62723 | 1150 | Straight | 0.92015 | 0.24426 | 1.1363 | 782.3869 | 1000
62777 | 1150 | Straight | 0.61897 | 0.25506 | 1.1906 | 837.7135 | 1700
63008 | 1150 | Straight | 0.60646 | 0.22836 | 1.2266 | 816.5994 | 2000
63065 | 1150 | Straight | 1.0905 | 0.20187 | 1.3849 | 866.8948 | 800
63071 | 1150 | Straight | 0.8268 | 0.23119 | 1.1854 | 794.0221 | 1000
63075 | 1150 | Straight | 0.52759 | 0.17672 | 1.1217 | 656.926 | 1600
63083 | 1150 | Straight | 0.63651 | 0.11148 | 1.3497 | 627.7968 | 900
63090 | 1150 | Straight | 0.71177 | 0.25633 | 1.3096 | 923.6784 | 1500
63203 | 1150 | Straight | 0.66799 | 0.14294 | 1.3122 | 691.1673 | 1600
63331 | 1150 | Straight | 0.84769 | 0.11974 | 1.3157 | 634.3007 | 800
63356 | 1150 | Straight | 0.68116 | 0.22985 | 1.1951 | 798.1981 | 1400
63357 | 1150 | Straight | 0.67228 | 0.13414 | 1.2988 | 662.7382 | 1000
63362 | 1150 | Straight | 0.764 | 0.10017 | 1.1324 | 499.2913 | 700
63401 | 1150 | Straight | 0.54879 | 0.16709 | 1.1843 | 674.4277 | 2400
63487 | 1150 | Straight | 0.68017 | 0.14674 | 1.3182 | 703.4748 | 1500
63488 | 1150 | Straight | 0.59208 | 0.14963 | 1.2114 | 652.8271 | 1200
63489 | 1150 | Straight | 0.79719 | 0.1722 | 1.4027 | 810.906 | 1500
63533 | 1150 | Straight | 0.79589 | 0.32383 | 1.2765 | 1011.9712 | 1700
63580 | 1150 | Straight | 1.0226 | 0.15493 | 1.3206 | 724.169 | 1000
63634 | 1150 | Straight | 0.47141 | 0.097298 | 1.338 | 581.4513 | 800
63781 | 1150 | Straight | 0.51102 | 0.16094 | 1.2876 | 719.6354 | 1500
63805 | 1150 | Straight | 0.53438 | 0.11702 | 1.4138 | 673.7613 | 1300
63999 | 1150 | Straight | 0.68539 | 0.28993 | 1.211 | 908.4195 | 1300
64027 | 1150 | Straight | 0.80271 | 0.34302 | 1.2515 | 1021.1253 | 1100
64190 | 1150 | Straight | 0.91838 | 0.24173 | 1.1139 | 762.9824 | 1000
64225 | 1150 | Straight | 0.70544 | 0.26059 | 1.2232 | 869.9313 | 1000
64280 | 1150 | Straight | 0.61926 | 0.27298 | 1.1695 | 851.2786 | 1900
64344 | 1150 | Straight | 0.77595 | 0.24489 | 1.3071 | 901.1587 | 1800
64388 | 1150 | Straight | 0.73403 | 0.23334 | 1.2469 | 839.1121 | 1100
64446 | 1150 | Straight | 0.59131 | 0.093451 | 1.4458 | 615.734 | 800
64608 | 1150 | Straight | 0.7288 | 0.25739 | 1.172 | 828.3362 | 1200
64846 | 1150 | Straight | 0.46849 | 0.17499 | 1.0746 | 626.2615 | 1200
64857 | 1150 | Straight | 0.49704 | 0.14119 | 1.2277 | 642.6655 | 1400
64955 | 1150 | Straight | 0.77219 | 0.22668 | 1.2751 | 845.7388 | 1500
65026 | 1150 | Straight | 0.78616 | 0.3042 | 1.304 | 1001.9954 | 1400
65133 | 1150 | Straight | 0.87842 | 0.11354 | 1.3535 | 635.3791 | 800
65452 | 1150 | Straight | 0.73306 | 0.23635 | 1.2402 | 839.9701 | 1500
65521 | 1150 | Straight | 0.78547 | 0.29719 | 1.2385 | 940.591 | 1100
65598 | 1150 | Straight | 0.66495 | 0.19581 | 1.1058 | 681.709 | 1300
65631 | 1150 | Straight | 0.56564 | 0.22127 | 1.0627 | 696.4291 | 1000
65667 | 1150 | Straight | 0.56359 | 0.092188 | 1.245 | 526.6408 | 1700
65733 | 1150 | Straight | 0.59313 | 0.21219 | 1.2699 | 814.9309 | 1100
65773 | 1150 | Straight | 0.5773 | 0.18892 | 1.1284 | 683.278 | 1400
65850 | 1150 | Straight | 0.85847 | 0.26083 | 1.2204 | 868.3459 | 1300
65915 | 1150 | Straight | 0.57441 | 0.22403 | 1.1888 | 783.9285 | 1900
66069 | 1150 | Straight | 0.96101 | 0.24096 | 1.4246 | 974.2297 | 1100
66128 | 1150 | Straight | 0.57631 | 0.23353 | 1.144 | 770.1834 | 2100
66156 | 1150 | Straight | 0.5263 | 0.2283 | 1.0695 | 711.9452 | 1000
66224 | 1150 | Straight | 0.50408 | 0.10708 | 1.1614 | 529.4735 | 2700
66404 | 1150 | Straight | 0.56218 | 0.1433 | 1.208 | 637.0449 | 900
66583 | 1150 | Straight | 0.4891 | 0.12749 | 1.3051 | 649.1985 | 2400
66598 | 1150 | Straight | 0.41178 | 0.10806 | 1.1416 | 522.8157 | 1400
66707 | 1150 | Straight | 0.56905 | 0.13896 | 1.1546 | 599.6387 | 900
66766 | 1150 | Straight | 0.50883 | 0.14024 | 1.1567 | 603.5023 | 1400
66789 | 1150 | Straight | 0.96723 | 0.16903 | 1.2822 | 734.3949 | 800
66840 | 1150 | Straight | 0.49594 | 0.11436 | 1.2889 | 607.2239 | 1000
66905 | 1150 | Straight | 0.82643 | 0.10417 | 1.2257 | 551.161 | 900
67077 | 1150 | Straight | 0.6039 | 0.1964 | 1.1948 | 737.6797 | 1400
67083 | 1150 | Straight | 0.53254 | 0.098196 | 1.1827 | 516.3293 | 700
67108 | 1150 | Straight | 0.90243 | 0.28576 | 1.2448 | 927.0381 | 1100
67144 | 1150 | Straight | 1.1632 | 0.49763 | 1.454 | 1428.8962 | 1100
67212 | 1150 | Straight | 0.62238 | 0.1718 | 1.3208 | 762.6882 | 1400
67263 | 1150 | Straight | 0.72217 | 0.094202 | 1.3867 | 592.9488 | 900
67342 | 1150 | Straight | 0.49647 | 0.10951 | 1.0726 | 494.5136 | 1300
67409 | 1150 | Straight | 0.49308 | 0.10572 | 1.1552 | 523.2722 | 2300
67418 | 1150 | Straight | 0.63766 | 0.23667 | 1.1705 | 793.3119 | 1600
67506 | 1150 | Straight | 0.56117 | 0.10674 | 1.3541 | 616.3271 | 2300
67571 | 1150 | Straight | 0.49121 | 0.10922 | 1.3674 | 629.5886 | 1700
67606 | 1150 | Straight | 0.92271 | 0.47304 | 1.23 | 1178.5966 | 1300
67642 | 1150 | Straight | 0.78221 | 0.24981 | 1.46 | 1016.5932 | 1100
67759 | 1150 | Straight | 0.55684 | 0.16721 | 1.2787 | 728.4727 | 1400
67821 | 1150 | Straight | 0.43558 | 0.10273 | 1.315 | 587.2082 | 1900
67919 | 1150 | Straight | 0.7767 | 0.19724 | 1.3043 | 807.033 | 900
67958 | 1150 | Straight | 0.65434 | 0.19804 | 1.2225 | 757.8927 | 1700
67989 | 1150 | Straight | 0.53225 | 0.12279 | 1.4104 | 688.5143 | 1300
68069 | 1150 | Straight | 0.73843 | 0.23442 | 1.2568 | 847.7303 | 1600
68074 | 1150 | Straight | 0.68103 | 0.1571 | 1.1692 | 645.636 | 2000
68100 | 1150 | Straight | 0.75446 | 0.15785 | 1.2579 | 696.2701 | 1100
68182 | 1150 | Straight | 0.59357 | 0.15109 | 1.312 | 710.4797 | 1900
68204 | 1150 | Straight | 0.71754 | 0.21731 | 1.1857 | 770.016 | 1300
68221 | 1150 | Straight | 0.52595 | 0.10218 | 1.3185 | 587.1836 | 1900
68279 | 1150 | Straight | 0.67499 | 0.30225 | 1.126 | 862.4293 | 1700
68342 | 1150 | Straight | 0.7661 | 0.35039 | 1.2116 | 999.156 | 2000
68356 | 1150 | Straight | 0.68319 | 0.21165 | 1.2044 | 771.918 | 1100
68456 | 1150 | Straight | 0.78943 | 0.39081 | 1.2014 | 1046.3321 | 1100
68492 | 1150 | Straight | 0.68621 | 0.20684 | 1.3855 | 877.8174 | 1000
68514 | 1150 | Straight | 0.63571 | 0.20506 | 1.2826 | 809.1407 | 1000
68532 | 1150 | Straight | 0.56898 | 0.1184 | 1.3172 | 631.4081 | 1100
68703 | 1150 | Straight | 0.39357 | 0.094801 | 1.2359 | 530.1465 | 1200
68925 | 1150 | Straight | 0.52988 | 0.19304 | 1.2054 | 737.8404 | 1100
68950 | 1150 | Straight | 1.0134 | 0.28779 | 1.1542 | 862.595 | 1500
68967 | 1150 | Straight | 0.6674 | 0.11521 | 1.1783 | 557.1864 | 1100
68991 | 1150 | Straight | 0.73671 | 0.25597 | 1.1751 | 828.2568 | 1500
69055 | 1150 | Straight | 0.50164 | 0.14922 | 1.2853 | 691.7234 | 1400
69095 | 1150 | Straight | 0.74135 | 0.32669 | 1.1596 | 923.3776 | 1000
69115 | 1150 | Straight | 0.45451 | 0.11567 | 1.261 | 597.4568 | 2300
69116 | 1150 | Straight | 0.72743 | 0.25311 | 1.1533 | 808.3615 | 1700
69133 | 1150 | Straight | 0.66166 | 0.1527 | 1.0864 | 591.4243 | 1300
69141 | 1150 | Straight | 0.51424 | 0.18952 | 1.0696 | 648.7103 | 1300
69402 | 1150 | Straight | 1.201 | 0.17498 | 1.4295 | 833.0671 | 600
69612 | 1150 | Straight | 0.68896 | 0.15262 | 1.1224 | 610.8647 | 1100
69691 | 1150 | Straight | 0.90894 | 0.28797 | 1.3177 | 985.1247 | 1000
69715 | 1150 | Straight | 0.51809 | 0.15516 | 1.1931 | 654.7124 | 1200
69770 | 1150 | Straight | 0.75311 | 0.34842 | 1.2247 | 1007.1056 | 1700
69777 | 1150 | Straight | 0.59988 | 0.20185 | 1.2545 | 785.199 | 2100
69861 | 1150 | Straight | 0.44579 | 0.074068 | 1.3739 | 520.9045 | 2100
69911 | 1150 | Straight | 0.90388 | 0.37371 | 1.2174 | 1036.8249 | 1600
69996 | 1150 | Straight | 0.45978 | 0.1111 | 1.2914 | 599.6597 | 2100
70333 | 1150 | Straight | 0.53745 | 0.16255 | 1.1442 | 642.7012 | 2400
70643 | 1150 | Straight | 0.87788 | 0.18762 | 1.1862 | 715.8016 | 900
70651 | 1150 | Straight | 0.60131 | 0.20392 | 1.2148 | 764.2145 | 1000
70705 | 1150 | Straight | 0.56752 | 0.17783 | 1.2676 | 744.6911 | 1400
71129 | 1150 | Straight | 0.59807 | 0.21777 | 1.1329 | 736.5573 | 1200
71164 | 1150 | Straight | 0.60781 | 0.1549 | 1.4186 | 777.8209 | 1400
71456 | 1150 | Straight | 0.74929 | 0.27047 | 1.1207 | 812.0009 | 900
71498 | 1150 | Straight | 0.79367 | 0.18763 | 1.2425 | 749.8213 | 1200
71581 | 1150 | Straight | 0.74794 | 0.34202 | 1.1264 | 917.7361 | 1300
71631 | 1150 | Straight | 0.59849 | 0.093644 | 1.3694 | 583.7894 | 800
71715 | 1150 | Straight | 0.51391 | 0.1853 | 1.12 | 671.644 | 1200
71776 | 1150 | Straight | 0.771 | 0.21732 | 1.1242 | 730.1349 | 1800
71904 | 1150 | Straight | 0.51724 | 0.15621 | 1.2526 | 689.7065 | 1400
71968 | 1150 | Straight | 0.71802 | 0.28613 | 1.27 | 946.4461 | 1800
71980 | 1150 | Straight | 0.85834 | 0.32977 | 1.0551 | 844.0754 | 1300
71998 | 1150 | Straight | 0.56168 | 0.13816 | 1.1867 | 614.5299 | 1900
72003 | 1150 | Straight | 0.72626 | 0.17977 | 1.2707 | 750.5735 | 1900
72020 | 1150 | Straight | 0.90279 | 0.28593 | 1.3822 | 1029.6504 | 1300
72045 | 1150 | Straight | 0.65686 | 0.1785 | 1.2359 | 727.4284 | 1200
72087 | 1150 | Straight | 0.55159 | 0.16226 | 1.1697 | 656.4283 | 1700
72160 | 1150 | Straight | 0.60012 | 0.20017 | 1.3009 | 810.844 | 1400
72163 | 1150 | Straight | 0.75266 | 0.22232 | 1.47 | 965.6157 | 1400
72216 | 1150 | Straight | 0.63295 | 0.22275 | 1.2503 | 822.0998 | 1700
72228 | 1150 | Straight | 0.60578 | 0.15641 | 1.2901 | 710.8391 | 1300
72285 | 1150 | Straight | 0.44394 | 0.12441 | 1.2046 | 591.9607 | 1500
72370 | 1150 | Straight | 0.63124 | 0.23945 | 1.2182 | 830.4629 | 1400
72441 | 1150 | Straight | 0.69073 | 0.24361 | 1.2343 | 848.6856 | 1700
72484 | 1150 | Straight | 0.55542 | 0.15379 | 1.1988 | 654.9741 | 1300
72501 | 1150 | Straight | 1.0469 | 0.40909 | 1.2838 | 1143.9696 | 1200
72529 | 1150 | Straight | 0.44212 | 0.1398 | 1.1529 | 600.5429 | 1600
72559 | 1150 | Straight | 0.62629 | 0.1356 | 1.4103 | 723.5045 | 900
72609 | 1150 | Straight | 0.5268 | 0.073114 | 1.274 | 479.9084 | 700
72612 | 1150 | Straight | 0.63042 | 0.11793 | 1.2698 | 607.5206 | 900
72633 | 1150 | Straight | 0.71846 | 0.3094 | 1.2199 | 945.3443 | 1500
72700 | 1150 | Straight | 0.4495 | 0.073951 | 1.3079 | 495.4825 | 2400
72727 | 1150 | Straight | 0.63603 | 0.1271 | 1.1195 | 556.0287 | 800
72788 | 1150 | Straight | 0.6533 | 0.1604 | 1.3205 | 736.7986 | 1900
72948 | 1150 | Straight | 0.93745 | 0.22386 | 1.2409 | 817.9433 | 1000
72953 | 1150 | Straight | 0.79445 | 0.38296 | 1.144 | 986.2828 | 1200
72965 | 1150 | Straight | 0.85372 | 0.18006 | 1.2029 | 711.1303 | 800
72987 | 1150 | Straight | 0.53207 | 0.15757 | 1.2897 | 713.2402 | 2200
73134 | 1150 | Straight | 0.90859 | 0.36336 | 1.2652 | 1062.4832 | 1100
73321 | 1150 | Straight | 0.81128 | 0.30054 | 1.3604 | 1038.9769 | 1900
73345 | 1150 | Straight | 0.61567 | 0.12351 | 1.2003 | 587.6877 | 900
73377 | 1150 | Straight | 0.68515 | 0.18912 | 1.112 | 673.7132 | 900
73461 | 1150 | Straight | 0.63277 | 0.081477 | 1.204 | 478.8048 | 800
73492 | 1150 | Straight | 0.69282 | 0.18747 | 1.2955 | 781.4211 | 1200
73520 | 1150 | Straight | 0.58633 | 0.14692 | 1.3343 | 712.4975 | 1400
73557 | 1150 | Straight | 1.0143 | 0.23903 | 1.29 | 878.6534 | 900
73877 | 1150 | Straight | 0.65659 | 0.17638 | 1.0739 | 628.3075 | 1800
73938 | 1150 | Straight | 0.82384 | 0.23526 | 1.4321 | 967.6891 | 1400
74069 | 1150 | Straight | 0.69426 | 0.23795 | 1.3439 | 913.264 | 1000
74103 | 1150 | Straight | 0.47121 | 0.081294 | 1.1322 | 449.7304 | 1200
74285 | 1150 | Straight | 0.78648 | 0.25316 | 1.3307 | 932.7452 | 1200
74311 | 1150 | Straight | 0.84635 | 0.16367 | 1.3267 | 747.7374 | 1200
74381 | 1150 | Straight | 0.59642 | 0.15167 | 1.3426 | 728.4205 | 1400
74384 | 1150 | Straight | 0.69985 | 0.087074 | 1.2152 | 499.5473 | 700
74385 | 1150 | Straight | 0.72966 | 0.24464 | 1.2468 | 859.1485 | 1100
74406 | 1150 | Straight | 0.90171 | 0.43431 | 1.2138 | 1114.4303 | 1100
74440 | 1150 | Straight | 0.5266 | 0.071173 | 1.4347 | 533.2519 | 800
74444 | 1150 | Straight | 0.47644 | 0.16214 | 1.1172 | 626.6943 | 1500
74575 | 1150 | Straight | 0.57622 | 0.074088 | 1.2718 | 482.2772 | 800
74680 | 1150 | Straight | 0.56323 | 0.12025 | 1.1211 | 541.5886 | 900
74685 | 1150 | Straight | 0.6024 | 0.11903 | 1.2408 | 596.377 | 2400
74766 | 1150 | Straight | 0.60531 | 0.19436 | 1.2846 | 788.9614 | 1400
74775 | 1150 | Straight | 0.63987 | 0.11783 | 1.3078 | 625.438 | 1500
74789 | 1150 | Straight | 0.55479 | 0.16416 | 1.141 | 644.0633 | 2000
74878 | 1150 | Straight | 0.69996 | 0.14357 | 1.4598 | 770.5814 | 900
74929 | 1150 | Straight | 0.61333 | 0.12522 | 1.3686 | 674.6884 | 2700
74961 | 1150 | Straight | 0.8854 | 0.34534 | 1.222 | 1000.4658 | 1600
74968 | 1150 | Straight | 0.574 | 0.14315 | 1.1918 | 628.1737 | 1500
74969 | 1150 | Straight | 0.5992 | 0.17941 | 1.1691 | 689.863 | 1700
74976 | 1150 | Straight | 0.77198 | 0.11757 | 1.3352 | 637.8275 | 800
75098 | 1150 | Straight | 0.5771 | 0.14767 | 1.0711 | 573.4488 | 2000
75266 | 1150 | Straight | 0.88607 | 0.28089 | 1.1355 | 838.412 | 1300
75347 | 1150 | Straight | 0.8742 | 0.22188 | 1.3861 | 909.6218 | 1200
75386 | 1150 | Straight | 0.49315 | 0.14592 | 1.2625 | 671.8645 | 1800
75414 | 1150 | Straight | 0.70429 | 0.29243 | 1.1059 | 833.145 | 900
75463 | 1150 | Straight | 1.0183 | 0.44417 | 1.3975 | 1297.5661 | 1000
75489 | 1150 | Straight | 0.42455 | 0.11571 | 1.2089 | 572.8669 | 1700
75517 | 1150 | Straight | 1.2495 | 0.42521 | 1.1797 | 1071.6635 | 1600
75545 | 1150 | Straight | 0.69921 | 0.22633 | 1.317 | 872.885 | 1000
75619 | 1150 | Straight | 0.62755 | 0.17114 | 1.1483 | 661.7854 | 1200
75677 | 1150 | Straight | 0.58438 | 0.21976 | 1.1847 | 773.7305 | 1000
75864 | 1150 | Straight | 0.5107 | 0.15835 | 1.276 | 707.3773 | 1400
75886 | 1150 | Straight | 0.60186 | 0.1605 | 1.3865 | 773.8525 | 1300
75891 | 1150 | Straight | 0.62067 | 0.12586 | 1.3608 | 672.5737 | 1100
75926 | 1150 | Straight | 0.82314 | 0.2641 | 1.3314 | 953.2175 | 1900
76133 | 1150 | Straight | 0.54448 | 0.20949 | 1.1851 | 755.6619 | 1100
76263 | 1150 | Straight | 0.52415 | 0.12674 | 1.3285 | 658.8759 | 1000
76371 | 1150 | Straight | 0.9395 | 0.19132 | 1.0526 | 641.4397 | 800
76400 | 1150 | Straight | 0.54462 | 0.27844 | 1.0271 | 755.0745 | 1800
76542 | 1150 | Straight | 1.0756 | 0.12662 | 1.5706 | 778.6056 | 800
76778 | 1150 | Straight | 0.61645 | 0.13554 | 1.3098 | 671.8107 | 900
76789 | 1150 | Straight | 0.54873 | 0.15123 | 1.3203 | 715.3185 | 1400
76832 | 1150 | Straight | 0.70998 | 0.27932 | 1.1398 | 839.1983 | 1500
76946 | 1150 | Straight | 0.73985 | 0.26228 | 1.1718 | 836.0438 | 2000
76962 | 1150 | Straight | 0.49271 | 0.14296 | 1.2874 | 678.1687 | 1500
77052 | 1150 | Straight | 0.81934 | 0.14813 | 1.0861 | 582.334 | 900
77145 | 1150 | Straight | 0.52181 | 0.14606 | 1.3242 | 705.0201 | 900
77146 | 1150 | Straight | 0.60188 | 0.22523 | 1.204 | 796.0725 | 1900
77221 | 1150 | Straight | 0.79649 | 0.10261 | 1.27 | 566.7629 | 900
77250 | 1150 | Straight | 0.52723 | 0.12093 | 1.2811 | 620.6308 | 800
77262 | 1150 | Straight | 1.0832 | 0.19412 | 1.4637 | 898.4302 | 800
77528 | 1150 | Straight | 0.69423 | 0.14735 | 1.3041 | 697.4289 | 900
77631 | 1150 | Straight | 0.63484 | 0.17616 | 1.2274 | 717.7004 | 1300
77716 | 1150 | Straight | 0.88107 | 0.371 | 1.2194 | 1034.7439 | 1000
77793 | 1150 | Straight | 0.61637 | 0.20214 | 1.2301 | 770.4498 | 1200
77884 | 1150 | Straight | 0.632 | 0.27626 | 1.109 | 812.0555 | 1600
77898 | 1150 | Straight | 0.91639 | 0.40093 | 1.1614 | 1024.4803 | 2000
77967 | 1150 | Straight | 0.66473 | 0.14474 | 1.3419 | 711.1996 | 900
78018 | 1150 | Straight | 0.77631 | 0.21185 | 1.2759 | 818.1121 | 900
78058 | 1150 | Straight | 0.78892 | 0.21336 | 1.2538 | 806.846 | 1300
78059 | 1150 | Straight | 0.4473 | 0.14261 | 1.1698 | 615.4309 | 1300
78116 | 1150 | Straight | 0.73704 | 0.28008 | 1.3242 | 976.2805 | 1600
78119 | 1150 | Straight | 0.70561 | 0.24577 | 1.0584 | 731.0108 | 1200
78145 | 1150 | Straight | 0.68232 | 0.13309 | 1.3104 | 666.0178 | 2000
78183 | 1150 | Straight | 0.6598 | 0.20153 | 1.4227 | 889.7725 | 1100
78247 | 1150 | Straight | 0.71833 | 0.15156 | 1.2286 | 666.3539 | 900
78387 | 1150 | Straight | 0.62987 | 0.16562 | 1.2905 | 731.6476 | 1000
78402 | 1150 | Straight | 0.42916 | 0.12182 | 1.2054 | 586.1441 | 1900
78452 | 1150 | Straight | 0.65465 | 0.088768 | 1.6121 | 669.1467 | 900
78463 | 1150 | Straight | 0.57933 | 0.19009 | 1.1856 | 720.1135 | 2200
78583 | 1150 | Straight | 0.73762 | 0.16218 | 1.3979 | 784.2558 | 900
78680 | 1150 | Straight | 0.62498 | 0.17806 | 1.3687 | 804.5983 | 1700
78695 | 1150 | Straight | 0.54143 | 0.16764 | 1.2386 | 706.5123 | 1200
78701 | 1150 | Straight | 0.46122 | 0.12367 | 1.1042 | 540.9601 | 800
78713 | 1150 | Straight | 0.68603 | 0.17736 | 1.3476 | 790.6622 | 1200
78718 | 1150 | Straight | 0.72311 | 0.27411 | 1.2021 | 876.7811 | 1500
78734 | 1150 | Straight | 0.46837 | 0.089367 | 1.2101 | 503.9719 | 1800
78738 | 1150 | Straight | 0.642 | 0.16875 | 1.2682 | 725.8163 | 1200
78768 | 1150 | Straight | 0.56157 | 0.21931 | 1.1714 | 764.2386 | 1400
78809 | 1150 | Straight | 0.51487 | 0.1181 | 1.2991 | 621.9663 | 800
78964 | 1150 | Straight | 0.87578 | 0.36187 | 1.1305 | 947.4222 | 1100
79042 | 1150 | Straight | 0.62107 | 0.264 | 1.1457 | 820.1049 | 1200
79245 | 1150 | Straight | 0.6486 | 0.10394 | 1.401 | 629.2668 | 800
79372 | 1150 | Straight | 0.75925 | 0.12539 | 1.1578 | 571.1452 | 900
79489 | 1150 | Straight | 0.55921 | 0.14501 | 1.3878 | 736.2382 | 1100
79536 | 1150 | Straight | 0.76276 | 0.30782 | 1.1713 | 905.3456 | 2000
79558 | 1150 | Straight | 0.8562 | 0.16021 | 1.3828 | 771.0992 | 800
79572 | 1150 | Straight | 0.63356 | 0.3148 | 1.0717 | 837.7343 | 1000
79592 | 1150 | Straight | 0.46139 | 0.13778 | 1.2647 | 654.0082 | 1300
79628 | 1150 | Straight | 0.6984 | 0.13695 | 1.1797 | 608.1863 | 1000
79651 | 1150 | Straight | 0.63184 | 0.23829 | 1.1737 | 798.1669 | 1300
79773 | 1150 | Straight | 0.48236 | 0.19166 | 1.108 | 675.7616 | 2200
79914 | 1150 | Straight | 0.77469 | 0.2974 | 1.2617 | 958.532 | 1400
80022 | 1150 | Straight | 0.76442 | 0.28311 | 1.3339 | 988.7776 | 1000
80029 | 1150 | Straight | 0.66789 | 0.090567 | 1.6326 | 684.4811 | 900
80074 | 1150 | Straight | 0.62845 | 0.14061 | 1.3619 | 711.4348 | 1000
80081 | 1150 | Straight | 0.57293 | 0.12319 | 1.2263 | 599.6357 | 900
80151 | 1150 | Straight | 0.61154 | 0.097886 | 1.3859 | 604.0574 | 900
80317 | 1150 | Straight | 0.54346 | 0.11002 | 1.3602 | 628.5738 | 800
80325 | 1150 | Straight | 0.51363 | 0.12475 | 1.3449 | 661.7601 | 1500
80336 | 1150 | Straight | 0.57188 | 0.091108 | 1.4662 | 616.5701 | 900
80450 | 1150 | Straight | 1.0401 | 0.19671 | 1.3049 | 806.2767 | 900
80571 | 1150 | Straight | 0.60563 | 0.14684 | 1.3283 | 709.1232 | 1200
80620 | 1150 | Straight | 0.43265 | 0.089913 | 1.3297 | 555.4713 | 2100
80648 | 1150 | Straight | 0.66103 | 0.095546 | 1.3574 | 584.5469 | 800
80937 | 1150 | Straight | 0.71101 | 0.3412 | 1.0994 | 894.6903 | 1000
80954 | 1150 | Straight | 0.4193 | 0.13578 | 1.1544 | 592.6024 | 1900
81012 | 1150 | Straight | 0.61751 | 0.17865 | 1.2482 | 735.0179 | 1300
81028 | 1150 | Straight | 0.64361 | 0.17939 | 1.185 | 699.2135 | 1300
81066 | 1150 | Straight | 0.87575 | 0.38348 | 1.3455 | 1160.8344 | 1000
81084 | 1150 | Straight | 0.55732 | 0.17922 | 1.2498 | 737.1184 | 2000
81115 | 1150 | Straight | 0.80695 | 0.22616 | 1.2692 | 840.8662 | 1100
81244 | 1150 | Straight | 0.646 | 0.23073 | 1.0351 | 692.6596 | 1700
81326 | 1150 | Straight | 0.49495 | 0.12417 | 1.2571 | 617.115 | 1100
81544 | 1150 | Straight | 0.76616 | 0.2305 | 1.3203 | 883.1078 | 1600
81649 | 1150 | Straight | 0.49553 | 0.095918 | 1.2871 | 555.3479 | 800
81830 | 1150 | Straight | 0.82222 | 0.3258 | 1.2531 | 996.4568 | 1200
81944 | 1150 | Straight | 0.59984 | 0.17506 | 1.266 | 737.9322 | 1500
82058 | 1150 | Straight | 0.34602 | 0.068397 | 1.2509 | 455.7537 | 2200
82231 | 1150 | Straight | 0.53904 | 0.1981 | 1.0854 | 673.0481 | 2000
82307 | 1150 | Straight | 0.53917 | 0.14917 | 1.1222 | 603.8509 | 1100
82381 | 1150 | Straight | 0.60728 | 0.12238 | 1.2987 | 632.9581 | 1600
82448 | 1150 | Straight | 0.67549 | 0.16819 | 1.1332 | 647.4648 | 1800
82493 | 1150 | Straight | 0.69339 | 0.1913 | 1.2356 | 752.8891 | 1800
82567 | 1150 | Straight | 0.6716 | 0.20181 | 1.2591 | 788.0206 | 1300
82799 | 1150 | Straight | 1.0307 | 0.30257 | 1.0885 | 834.1069 | 1000
83088 | 1150 | Straight | 0.68363 | 0.17827 | 1.2191 | 717.0656 | 900
83109 | 1150 | Straight | 0.6959 | 0.1216 | 1.2935 | 628.382 | 1500
83154 | 1150 | Straight | 0.81602 | 0.12333 | 1.1644 | 569.6734 | 800
83311 | 1150 | Straight | 0.56888 | 0.26676 | 1.0425 | 750.1056 | 1600
83377 | 1150 | Straight | 0.69516 | 0.1985 | 1.1574 | 718.4114 | 1100
83531 | 1150 | Straight | 0.73264 | 0.19534 | 1.1603 | 714.466 | 1400
83560 | 1150 | Straight | 0.43074 | 0.17027 | 1.0131 | 582.3719 | 1900
83582 | 1150 | Straight | 0.50829 | 0.088355 | 1.185 | 490.7214 | 700
83636 | 1150 | Straight | 0.76235 | 0.21868 | 1.4384 | 937.095 | 1700
83690 | 1150 | Straight | 0.73925 | 0.25112 | 1.1469 | 800.675 | 1000
83719 | 1150 | Straight | 0.66717 | 0.15006 | 1.1213 | 605.149 | 1800
83743 | 1150 | Straight | 0.51067 | 0.15082 | 1.3245 | 716.605 | 1300
83775 | 1150 | Straight | 0.74202 | 0.19572 | 1.2508 | 770.9041 | 1600
83857 | 1150 | Straight | 0.66789 | 0.21809 | 1.1383 | 740.5551 | 1200
83926 | 1150 | Straight | 0.49617 | 0.11102 | 1.2978 | 602.4066 | 800
84002 | 1150 | Straight | 0.43394 | 0.1262 | 1.1182 | 553.4157 | 1100
84006 | 1150 | Straight | 0.74638 | 0.33491 | 1.2127 | 977.7034 | 1000
84183 | 1150 | Straight | 0.65139 | 0.20843 | 1.1857 | 754.1654 | 1400
84198 | 1150 | Straight | 0.74722 | 0.24957 | 1.3172 | 916.7512 | 1500
84211 | 1150 | Straight | 0.51596 | 0.19821 | 1.0768 | 667.8622 | 1200
84373 | 1150 | Straight | 0.91994 | 0.082067 | 1.6698 | 666.4113 | 800
84385 | 1150 | Straight | 0.70348 | 0.18318 | 1.137 | 677.9362 | 1800
84450 | 1150 | Straight | 0.60772 | 0.18465 | 1.2591 | 753.7251 | 1800
84509 | 1150 | Straight | 0.95525 | 0.41106 | 1.1979 | 1069.9602 | 1000
84529 | 1150 | Straight | 0.48139 | 0.092358 | 1.4047 | 594.7435 | 1700
84561 | 1150 | Straight | 0.64324 | 0.080796 | 1.1492 | 455.0883 | 800
84572 | 1150 | Straight | 0.65019 | 0.25168 | 1.217 | 850.5588 | 1800
84584 | 1150 | Straight | 0.95601 | 0.29677 | 1.5311 | 1162.0405 | 1700
84746 | 1150 | Straight | 0.99851 | 0.11329 | 1.3188 | 618.3813 | 900
84856 | 1150 | Straight | 0.57417 | 0.21991 | 1.1803 | 771.1062 | 1500
84857 | 1150 | Straight | 0.66107 | 0.21118 | 1.3153 | 842.0387 | 1800
84977 | 1150 | Straight | 1.1871 | 0.39388 | 1.2914 | 1129.1278 | 1200
85054 | 1150 | Straight | 1.2618 | 0.13599 | 1.2996 | 667.6739 | 800
85058 | 1150 | Straight | 0.56564 | 0.19187 | 1.0887 | 664.3805 | 1400
85118 | 1150 | Straight | 0.69819 | 0.18008 | 1.1974 | 707.9176 | 900
85145 | 1150 | Straight | 0.40975 | 0.092759 | 1.3423 | 569.5393 | 2000
85155 | 1150 | Straight | 0.78173 | 0.25287 | 1.2514 | 876.6644 | 1300
85235 | 1150 | Straight | 0.72897 | 0.29728 | 1.2693 | 964.1479 | 1100
85347 | 1150 | Straight | 0.77548 | 0.19538 | 1.312 | 807.9414 | 1800
85365 | 1150 | Straight | 0.80892 | 0.13955 | 1.4217 | 739.9143 | 900
85374 | 1150 | Straight | 0.50729 | 0.10846 | 1.3479 | 618.4342 | 1400
85455 | 1150 | Straight | 0.73376 | 0.17794 | 1.1579 | 680.4699 | 1300
85601 | 1150 | Straight | 0.91987 | 0.24001 | 1.3116 | 895.1595 | 900
85651 | 1150 | Straight | 0.61886 | 0.11811 | 1.2617 | 604.0972 | 900
85729 | 1150 | Straight | 0.6717 | 0.17293 | 1.1955 | 692.605 | 1500
85781 | 1150 | Straight | 0.58051 | 0.16479 | 1.3281 | 751.1119 | 1400
85821 | 1150 | Straight | 0.5129 | 0.090589 | 1.3641 | 571.9636 | 1600
85847 | 1150 | Straight | 0.79053 | 0.24324 | 1.2297 | 844.9207 | 1500
85855 | 1150 | Straight | 0.66361 | 0.22319 | 1.1884 | 782.1387 | 1300
85952 | 1150 | Straight | 0.57626 | 0.22659 | 1.0928 | 724.735 | 2100
85972 | 1150 | Straight | 0.80486 | 0.38698 | 1.2092 | 1047.9749 | 1400
86044 | 1150 | Straight | 0.55727 | 0.08947 | 1.1463 | 477.6864 | 1800
86050 | 1150 | Straight | 0.59163 | 0.19607 | 1.2024 | 741.7747 | 1300
86057 | 1150 | Straight | 0.65137 | 0.22847 | 1.2809 | 852.9554 | 1800
86095 | 1150 | Straight | 0.65509 | 0.22118 | 1.3006 | 852.1651 | 1900
86098 | 1150 | Straight | 0.74757 | 0.20548 | 1.2222 | 771.8333 | 1000
86182 | 1150 | Straight | 0.67658 | 0.24235 | 1.1472 | 786.7853 | 2200
86403 | 1150 | Straight | 0.47861 | 0.10137 | 1.1505 | 510.3333 | 1100
86563 | 1150 | Straight | 0.50816 | 0.19264 | 1.1138 | 681.0662 | 900
86606 | 1150 | Straight | 0.6363 | 0.16725 | 1.4527 | 827.6596 | 1200
86618 | 1150 | Straight | 0.54983 | 0.074011 | 1.1166 | 423.215 | 900
86782 | 1150 | Straight | 1.0326 | 0.3411 | 1.1691 | 951.2048 | 1500
86863 | 1150 | Straight | 0.69181 | 0.27242 | 1.2523 | 910.5696 | 1800
87114 | 1150 | Straight | 0.42739 | 0.075489 | 1.2466 | 477.1584 | 800
87125 | 1150 | Straight | 0.59619 | 0.13035 | 1.1907 | 598.8999 | 1700
87165 | 1150 | Straight | 0.61795 | 0.17243 | 1.3472 | 779.3341 | 1000
87304 | 1150 | Straight | 0.74765 | 0.25975 | 1.2848 | 912.2771 | 1400
87367 | 1150 | Straight | 0.54842 | 0.14195 | 1.2388 | 650.2247 | 1500
87501 | 1150 | Straight | 0.66908 | 0.070926 | 1.2296 | 456.1963 | 700
87586 | 1150 | Straight | 0.71325 | 0.16328 | 1.4141 | 796.0701 | 1100
87638 | 1150 | Straight | 0.93087 | 0.093142 | 1.1531 | 490.2614 | 800
87769 | 1150 | Straight | 0.65622 | 0.22021 | 1.3022 | 851.3457 | 1200
87790 | 1150 | Straight | 0.56302 | 0.087763 | 1.2727 | 525.2581 | 1400
87895 | 1150 | Straight | 0.56582 | 0.10618 | 1.4162 | 642.8848 | 900
87918 | 1150 | Straight | 0.59047 | 0.13543 | 1.179 | 604.468 | 1400
87940 | 1150 | Straight | 0.6498 | 0.14251 | 1.1589 | 609.5016 | 900
88041 | 1150 | Straight | 0.49811 | 0.12012 | 1.1986 | 578.747 | 1700
88109 | 1150 | Straight | 0.74473 | 0.17945 | 1.298 | 766.0071 | 1200
88126 | 1150 | Straight | 0.82067 | 0.22262 | 1.1759 | 772.9645 | 1100
88156 | 1150 | Straight | 0.31965 | 0.050242 | 1.3582 | 424.1424 | 1600
88214 | 1150 | Straight | 0.84216 | 0.31712 | 1.2093 | 948.7172 | 1000
88267 | 1150 | Straight | 0.47181 | 0.1172 | 1.1793 | 562.442 | 1500
88281 | 1150 | Straight | 0.53649 | 0.17914 | 1.2405 | 731.4724 | 900
88282 | 1150 | Straight | 0.64893 | 0.23309 | 1.3117 | 882.2368 | 1600
88365 | 1150 | Straight | 0.73862 | 0.27011 | 1.1697 | 846.9059 | 2500
88419 | 1150 | Straight | 0.5188 | 0.15916 | 1.1781 | 654.8063 | 2500
88480 | 1150 | Straight | 0.6597 | 0.2111 | 1.183 | 757.2489 | 1900
88666 | 1150 | Straight | 0.55374 | 0.125 | 1.3797 | 679.5646 | 1200
89054 | 1150 | Straight | 0.62523 | 0.15765 | 1.37 | 757.8277 | 900
89068 | 1150 | Straight | 0.60283 | 0.18303 | 1.272 | 758.1259 | 1200
89111 | 1150 | Straight | 0.96584 | 0.36747 | 1.1157 | 942.2077 | 1400
89115 | 1150 | Straight | 0.80616 | 0.2323 | 1.2846 | 862.5821 | 1000
89138 | 1150 | Straight | 0.76816 | 0.21401 | 1.2411 | 799.905 | 900
89147 | 1150 | Straight | 0.59729 | 0.1678 | 1.2038 | 687.0049 | 1400
89150 | 1150 | Straight | 0.66976 | 0.13754 | 1.2585 | 650.2299 | 1000
89447 | 1150 | Straight | 0.79245 | 0.19728 | 1.4271 | 883.0317 | 1500
89543 | 1150 | Straight | 0.56919 | 0.17631 | 1.3306 | 778.3865 | 1000
89939 | 1150 | Straight | 0.60935 | 0.12262 | 1.3131 | 640.5789 | 1800
89954 | 1150 | Straight | 0.56497 | 0.23675 | 1.132 | 767.3547 | 1800
90116 | 1150 | Straight | 0.45815 | 0.12458 | 1.3309 | 654.4526 | 1300
90127 | 1150 | Straight | 0.69056 | 0.2019 | 1.3151 | 823.2197 | 1400
90151 | 1150 | Straight | 0.50647 | 0.14861 | 1.061 | 569.8018 | 1200
90251 | 1150 | Straight | 0.66734 | 0.27984 | 1.2282 | 905.1289 | 1400
90408 | 1150 | Straight | 0.69733 | 0.13156 | 1.494 | 754.9279 | 900
90423 | 1150 | Straight | 0.65672 | 0.10048 | 1.5031 | 663.7726 | 900
90430 | 1150 | Straight | 0.63958 | 0.16535 | 1.1147 | 631.4757 | 1400
90445 | 1150 | Straight | 0.75267 | 0.43087 | 1.0309 | 942.7001 | 1200
90569 | 1150 | Straight | 0.39363 | 0.077111 | 1.1713 | 453.1128 | 1000
90575 | 1150 | Straight | 0.5157 | 0.1251 | 1.3074 | 644.2415 | 1400
90586 | 1150 | Straight | 0.68168 | 0.23695 | 1.299 | 880.9375 | 1600
90786 | 1150 | Straight | 0.75642 | 0.27978 | 1.2666 | 933.3365 | 1100
90905 | 1150 | Straight | 0.91593 | 0.34528 | 1.1144 | 912.2346 | 1000
90955 | 1150 | Straight | 0.5715 | 0.18219 | 1.2577 | 747.859 | 1200
91047 | 1150 | Straight | 0.64842 | 0.13404 | 1.327 | 676.8298 | 1600
91059 | 1150 | Straight | 0.90087 | 0.15095 | 1.3384 | 724.4062 | 1400
91091 | 1150 | Straight | 0.65739 | 0.10108 | 1.2349 | 546.9839 | 900
91137 | 1150 | Straight | 0.48655 | 0.13862 | 1.32 | 684.6868 | 1000
91236 | 1150 | Straight | 0.60626 | 0.27143 | 1.0992 | 797.7979 | 1600
91292 | 1150 | Straight | 0.60009 | 0.25452 | 1.1185 | 786.1499 | 1600
91414 | 1150 | Straight | 0.7372 | 0.17632 | 1.2911 | 755.2939 | 900
91419 | 1150 | Straight | 0.43518 | 0.094006 | 1.1954 | 510.6082 | 2000
91432 | 1150 | Straight | 0.48325 | 0.10402 | 1.2414 | 557.7667 | 1000
91446 | 1150 | Straight | 0.57965 | 0.098953 | 1.2407 | 543.7314 | 900
91686 | 1150 | Straight | 0.62657 | 0.15984 | 1.2895 | 718.2235 | 1900
91909 | 1150 | Straight | 0.59947 | 0.10445 | 1.2592 | 566.9471 | 1600
91964 | 1150 | Straight | 0.69862 | 0.13794 | 1.2203 | 631.3989 | 1100
91965 | 1150 | Straight | 0.85768 | 0.33198 | 1.262 | 1012.9909 | 1100
92015 | 1150 | Straight | 0.73051 | 0.23514 | 1.2175 | 822.4698 | 1400
92027 | 1150 | Straight | 0.54611 | 0.1795 | 1.2449 | 734.8106 | 1200
92120 | 1150 | Straight | 0.71814 | 0.23162 | 1.306 | 875.6706 | 1700
92123 | 1150 | Straight | 0.63811 | 0.18178 | 1.3272 | 788.3515 | 1500
92152 | 1150 | Straight | 0.61417 | 0.16175 | 1.2631 | 707.6987 | 1500
92172 | 1150 | Straight | 0.59127 | 0.11485 | 1.2145 | 573.4125 | 1700
92196 | 1150 | Straight | 0.92947 | 0.31466 | 1.3256 | 1035.89 | 1200
92317 | 1150 | Straight | 0.6584 | 0.087757 | 1.3505 | 557.3536 | 800
92330 | 1150 | Straight | 0.72482 | 0.25862 | 1.2797 | 906.6358 | 1100
92360 | 1150 | Straight | 0.61121 | 0.23553 | 1.1355 | 767.6998 | 1200
92499 | 1150 | Straight | 0.44517 | 0.10688 | 1.2853 | 585.4107 | 1400
92543 | 1150 | Straight | 0.67972 | 0.090039 | 1.2788 | 534.5642 | 700
92573 | 1150 | Straight | 0.84482 | 0.16162 | 1.5062 | 843.5522 | 900
92576 | 1150 | Straight | 0.58994 | 0.11224 | 1.2628 | 589.3668 | 1600
92589 | 1150 | Straight | 0.56433 | 0.18815 | 1.2195 | 736.925 | 1300
92672 | 1150 | Straight | 0.85192 | 0.21726 | 1.2884 | 836.6513 | 900
92752 | 1150 | Straight | 1.2898 | 0.16012 | 1.5194 | 847.0527 | 800
92761 | 1150 | Straight | 0.74039 | 0.26351 | 1.2943 | 925.6225 | 1300
92775 | 1150 | Straight | 0.74431 | 0.26321 | 1.0951 | 782.7216 | 1000
92916 | 1150 | Straight | 0.57228 | 0.16513 | 1.3917 | 787.8812 | 1700
93017 | 1150 | Straight | 0.47047 | 0.17618 | 1.1126 | 650.6132 | 1500
93111 | 1150 | Straight | 0.45688 | 0.14476 | 1.1671 | 618.6473 | 1300
93198 | 1150 | Straight | 0.86269 | 0.18728 | 1.3446 | 810.6528 | 1200
93230 | 1150 | Straight | 0.68084 | 0.22744 | 1.2631 | 839.1739 | 1500
93341 | 1150 | Straight | 0.35211 | 0.1006 | 1.1622 | 513.552 | 3100
93349 | 1150 | Straight | 0.64906 | 0.26962 | 1.2074 | 873.4595 | 1200
93437 | 1150 | Straight | 0.78311 | 0.2518 | 1.1346 | 793.1593 | 900
93562 | 1150 | Straight | 0.80562 | 0.28417 | 1.3728 | 1019.5142 | 1400
93596 | 1150 | Straight | 0.62789 | 0.23464 | 1.2578 | 848.8223 | 1300
93610 | 1150 | Straight | 0.56612 | 0.19728 | 1.2406 | 767.6694 | 2000
93660 | 1150 | Straight | 0.77248 | 0.23294 | 1.2684 | 852.8268 | 900
93731 | 1150 | Straight | 0.739 | 0.083016 | 1.3012 | 522.2893 | 900
93892 | 1150 | Straight | 0.55203 | 0.16419 | 1.2167 | 686.8088 | 1300
93920 | 1150 | Straight | 0.62659 | 0.16843 | 1.3436 | 768.1992 | 1000
93947 | 1150 | Straight | 0.73288 | 0.30137 | 1.2773 | 976.8834 | 1600
94067 | 1150 | Straight | 0.66039 | 0.073013 | 1.2091 | 455.1512 | 800
94178 | 1150 | Straight | 0.46394 | 0.14286 | 1.2555 | 661.1007 | 1800
94240 | 1150 | Straight | 0.66453 | 0.2321 | 1.1764 | 789.5766 | 1500
94292 | 1150 | Straight | 0.5391 | 0.25193 | 1.033 | 722.3331 | 1900
94525 | 1150 | Straight | 0.59033 | 0.15178 | 1.2092 | 656.2896 | 1900
94571 | 1150 | Straight | 0.66073 | 0.18145 | 1.2741 | 756.092 | 1100
94596 | 1150 | Straight | 0.62773 | 0.20906 | 1.3155 | 837.9786 | 1500
94600 | 1150 | Straight | 0.51285 | 0.10005 | 1.31 | 577.2783 | 1500
94682 | 1150 | Straight | 0.6818 | 0.27298 | 1.0853 | 789.9975 | 1500
94741 | 1150 | Straight | 0.55257 | 0.1616 | 1.3138 | 735.7744 | 1100
94753 | 1150 | Straight | 0.73324 | 0.34536 | 1.0152 | 831.1991 | 1100
94882 | 1150 | Straight | 0.7588 | 0.27223 | 1.2527 | 910.5352 | 1100
94891 | 1150 | Straight | 0.48218 | 0.1482 | 1.2493 | 670.025 | 2300
95173 | 1150 | Straight | 0.85076 | 0.33209 | 1.2113 | 972.5148 | 1900
95266 | 1150 | Straight | 0.62895 | 0.14526 | 1.1638 | 617.9443 | 1700
95338 | 1150 | Straight | 0.72712 | 0.32696 | 1.1099 | 884.1271 | 1600
95349 | 1150 | Straight | 0.43208 | 0.095902 | 1.2692 | 547.5668 | 1600
95355 | 1150 | Straight | 0.44348 | 0.076808 | 1.2072 | 466.1069 | 700
95393 | 1150 | Straight | 0.41989 | 0.086399 | 1.3996 | 573.1337 | 1700
95427 | 1150 | Straight | 0.66344 | 0.22038 | 1.2008 | 785.3175 | 1600
95439 | 1150 | Straight | 0.80523 | 0.17495 | 1.4535 | 846.9636 | 1400
95605 | 1150 | Straight | 0.61943 | 0.16193 | 1.2158 | 681.5767 | 1700
95607 | 1150 | Straight | 0.54851 | 0.18791 | 1.2356 | 746.1984 | 1300
95639 | 1150 | Straight | 0.49658 | 0.15968 | 1.1183 | 622.5346 | 1500
95688 | 1150 | Straight | 0.86283 | 0.10877 | 1.2079 | 555.0003 | 900
95740 | 1150 | Straight | 0.96313 | 0.3171 | 1.3099 | 1027.6415 | 1300
95902 | 1150 | Straight | 0.70328 | 0.12676 | 1.3512 | 670.1949 | 900
96043 | 1150 | Straight | 0.59496 | 0.2041 | 1.2348 | 777.2009 | 1500
96065 | 1150 | Straight | 0.51306 | 0.13472 | 1.1857 | 606.323 | 2900
96137 | 1150 | Straight | 0.54978 | 0.19626 | 1.2391 | 764.7697 | 1500
96180 | 1150 | Straight | 0.522 | 0.1058 | 1.3388 | 606.6851 | 1400
96212 | 1150 | Straight | 0.9279 | 0.18736 | 1.2458 | 751.2637 | 900
96324 | 1150 | Straight | 0.78598 | 0.31592 | 1.211 | 948.2698 | 1300
96334 | 1150 | Straight | 0.56295 | 0.12292 | 1.2587 | 614.7909 | 1900
96421 | 1150 | Straight | 0.53663 | 0.062765 | 1.1563 | 403.5962 | 700
96546 | 1150 | Straight | 0.57548 | 0.19844 | 1.2621 | 783.2974 | 1500
96572 | 1150 | Straight | 0.65993 | 0.26944 | 1.1555 | 835.6019 | 2000
96596 | 1150 | Straight | 0.79686 | 0.30743 | 1.1305 | 873.2253 | 1300
96671 | 1150 | Straight | 0.40269 | 0.052536 | 1.3681 | 436.873 | 700
96768 | 1150 | Straight | 0.75947 | 0.14824 | 1.2948 | 694.5004 | 900
96785 | 1150 | Straight | 0.52523 | 0.21802 | 1.0528 | 684.8226 | 2100
96813 | 1150 | Straight | 0.73122 | 0.1956 | 1.3767 | 848.2465 | 900
96835 | 1150 | Straight | 0.86272 | 0.26561 | 1.0397 | 746.4975 | 1500
97105 | 1150 | Straight | 0.64939 | 0.17347 | 1.2524 | 726.7201 | 1200
97140 | 1150 | Straight | 1.0718 | 0.21505 | 1.2683 | 819.417 | 1000
97189 | 1150 | Straight | 0.63104 | 0.066382 | 1.4522 | 521.2695 | 1100
97321 | 1150 | Straight | 0.76598 | 0.3095 | 1.3186 | 1021.9919 | 1300
97328 | 1150 | Straight | 0.61513 | 0.21957 | 1.2729 | 830.9624 | 1000
97341 | 1150 | Straight | 0.60009 | 0.18473 | 1.1937 | 714.7752 | 2500
97369 | 1150 | Straight | 0.76156 | 0.35033 | 1.2153 | 1002.149 | 1400
97425 | 1150 | Straight | 0.57813 | 0.18714 | 1.2131 | 731.1008 | 1700
97443 | 1150 | Straight | 0.58488 | 0.17464 | 1.3006 | 757.2253 | 2000
97472 | 1150 | Straight | 0.52452 | 0.20679 | 1.0503 | 665.3721 | 1500
97694 | 1150 | Straight | 0.77583 | 0.29308 | 1.1454 | 863.8684 | 900
97765 | 1150 | Straight | 0.68411 | 0.12898 | 1.2458 | 623.3128 | 1200
97834 | 1150 | Straight | 0.47916 | 0.12648 | 1.2981 | 643.1698 | 1300
98020 | 1150 | Straight | 0.64845 | 0.11653 | 1.2908 | 613.8829 | 1100
98067 | 1150 | Straight | 0.74689 | 0.13814 | 1.1771 | 609.4784 | 2000
98069 | 1150 | Straight | 0.66409 | 0.18984 | 1.3087 | 794.3807 | 1400
98166 | 1150 | Straight | 1.0579 | 0.20051 | 1.1817 | 737.1643 | 1400
98174 | 1150 | Straight | 0.68461 | 0.26018 | 1.098 | 780.2846 | 1000
98252 | 1150 | Straight | 0.73276 | 0.22697 | 1.0495 | 696.5906 | 900
98358 | 1150 | Straight | 0.63156 | 0.19028 | 1.2925 | 785.4512 | 1000
98412 | 1150 | Straight | 0.89226 | 0.15773 | 1.2175 | 673.6311 | 900
98521 | 1150 | Straight | 0.74914 | 0.21381 | 1.3136 | 846.2259 | 1100
98540 | 1150 | Straight | 0.61024 | 0.21472 | 1.1889 | 767.4697 | 1200
98698 | 1150 | Straight | 0.67215 | 0.10505 | 1.2166 | 549.3242 | 1200
98743 | 1150 | Straight | 0.62916 | 0.29392 | 1.1338 | 856.3592 | 2200
98954 | 1150 | Straight | 0.84565 | 0.27535 | 1.3867 | 1013.7132 | 1600
99100 | 1150 | Straight | 1.0786 | 0.29391 | 1.2243 | 924.7147 | 900
99128 | 1150 | Straight | 0.72956 | 0.20465 | 1.3104 | 825.8539 | 1300
99141 | 1150 | Straight | 0.56522 | 0.14727 | 1.2662 | 676.9267 | 1700
99224 | 1150 | Straight | 0.47242 | 0.087327 | 1.415 | 582.5449 | 800
99325 | 1150 | Straight | 0.71213 | 0.21203 | 1.3128 | 842.1327 | 900
99344 | 1150 | Straight | 0.81561 | 0.22211 | 1.5234 | 1000.2324 | 1000
99351 | 1150 | Straight | 0.71573 | 0.27734 | 1.2518 | 918.3918 | 1200
99401 | 1150 | Straight | 0.92773 | 0.23121 | 1.1596 | 776.7933 | 1600
99515 | 1150 | Straight | 0.78136 | 0.26948 | 1.4381 | 1040.0821 | 1000
99553 | 1150 | Straight | 0.5917 | 0.25945 | 1.1113 | 788.6246 | 1300
99609 | 1150 | Straight | 0.62172 | 0.25393 | 1.1619 | 815.7112 | 1100
99653 | 1150 | Straight | 0.85206 | 0.44508 | 1.1844 | 1100.7874 | 1700
99692 | 1150 | Straight | 0.75429 | 0.16135 | 1.1269 | 630.633 | 900
99717 | 1150 | Straight | 0.64131 | 0.23109 | 1.257 | 841.8412 | 1400
99750 | 1150 | Straight | 0.54771 | 0.10012 | 1.1305 | 498.3657 | 1400
99796 | 1150 | Straight | 0.55952 | 0.095287 | 1.3729 | 590.423 | 1300
99861 | 1150 | Straight | 0.69619 | 0.20862 | 1.3071 | 831.7196 | 1400
99970 | 1150 | Straight | 0.62578 | 0.16547 | 1.2713 | 720.4678 | 1000
99993 | 1150 | Straight | 0.4774 | 0.122 | 1.195 | 581.4835 | 1500
155 | 1250 | Straight | 1.0687 | 0.41579 | 1.1581 | 1040.3791 | 1000
190 | 1250 | Straight | 0.71745 | 0.22417 | 1.1314 | 746.2487 | 1400
211 | 1250 | Straight | 0.57307 | 0.12228 | 1.1857 | 577.6234 | 1600
242 | 1250 | Straight | 0.69546 | 0.17872 | 1.4748 | 868.6171 | 1300
332 | 1250 | Straight | 0.53053 | 0.19189 | 1.2784 | 780.1866 | 2100
346 | 1250 | Straight | 0.50844 | 0.17097 | 1.0863 | 625.7831 | 1700
370 | 1250 | Straight | 0.6379 | 0.19687 | 1.1751 | 726.3815 | 1300
403 | 1250 | Straight | 0.53643 | 0.19354 | 1.201 | 736.0969 | 1100
440 | 1250 | Straight | 0.46177 | 0.17833 | 1.1465 | 674.5117 | 1700
443 | 1250 | Straight | 0.52917 | 0.18282 | 1.2985 | 773.4753 | 1800
490 | 1250 | Straight | 0.77234 | 0.12935 | 1.1733 | 587.863 | 1500
610 | 1250 | Straight | 0.48117 | 0.10577 | 1.2479 | 565.4043 | 2000
622 | 1250 | Straight | 0.54485 | 0.18618 | 1.2355 | 742.71 | 1200
783 | 1250 | Straight | 0.6147 | 0.13439 | 1.3049 | 666.4694 | 1500
872 | 1250 | Straight | 0.61468 | 0.21655 | 1.1906 | 771.8629 | 1400
937 | 1250 | Straight | 0.48623 | 0.20457 | 1.1001 | 693.1775 | 1300
1066 | 1250 | Straight | 0.5711 | 0.13808 | 1.2178 | 630.4564 | 2300
1107 | 1250 | Straight | 0.80788 | 0.22004 | 1.2268 | 801.7394 | 900
1126 | 1250 | Straight | 0.79782 | 0.36775 | 1.1953 | 1009.8093 | 1100
1215 | 1250 | Straight | 0.65464 | 0.10895 | 1.2834 | 590.1789 | 1400
1458 | 1250 | Straight | 0.86217 | 0.37212 | 1.3538 | 1150.5531 | 1700
1470 | 1250 | Straight | 0.52301 | 0.21608 | 1.2162 | 787.6344 | 1500
1591 | 1250 | Straight | 0.41814 | 0.10098 | 1.2485 | 552.7295 | 1400
1677 | 1250 | Straight | 0.5465 | 0.10962 | 1.183 | 545.6632 | 1200
1754 | 1250 | Straight | 0.59375 | 0.1715 | 1.1637 | 671.3906 | 1500
1841 | 1250 | Straight | 0.61721 | 0.14648 | 1.1612 | 619.1322 | 1300
2006 | 1250 | Straight | 0.64043 | 0.16672 | 1.3246 | 753.4906 | 900
2021 | 1250 | Straight | 0.60925 | 0.18327 | 1.2425 | 741.054 | 900
2022 | 1250 | Straight | 0.70119 | 0.14591 | 1.1695 | 622.3419 | 1500
2046 | 1250 | Straight | 0.7271 | 0.37048 | 1.226 | 1039.5763 | 1900
2206 | 1250 | Straight | 0.61693 | 0.175 | 1.2732 | 742.0352 | 1700
2295 | 1250 | Straight | 0.47423 | 0.11249 | 1.3065 | 610.4812 | 1600
2298 | 1250 | Straight | 0.70657 | 0.26214 | 1.3114 | 935.3893 | 1300
2308 | 1250 | Straight | 0.39729 | 0.1486 | 1.0855 | 582.9345 | 1500
2368 | 1250 | Straight | 0.63275 | 0.15678 | 1.2056 | 665.0466 | 1400
2508 | 1250 | Straight | 0.70377 | 0.24738 | 1.3455 | 932.3091 | 1000
2539 | 1250 | Straight | 0.63671 | 0.24417 | 1.1968 | 823.8624 | 1500
2642 | 1250 | Straight | 0.43235 | 0.1143 | 1.2854 | 605.4105 | 1600
2671 | 1250 | Straight | 0.62932 | 0.29313 | 1.1273 | 850.2793 | 1200
2690 | 1250 | Straight | 0.72341 | 0.16551 | 1.181 | 669.3648 | 1800
2704 | 1250 | Straight | 0.53455 | 0.17233 | 1.1257 | 651.0374 | 1400
2757 | 1250 | Straight | 0.63425 | 0.27486 | 1.1427 | 834.5905 | 1100
2899 | 1250 | Straight | 0.55442 | 0.21212 | 1.2266 | 787.0312 | 1600
2943 | 1250 | Straight | 0.55674 | 0.57432 | 0.69442 | 733.1595 | 1800
3010 | 1250 | Straight | 0.57314 | 0.16491 | 1.3109 | 741.6207 | 2200
3058 | 1250 | Straight | 0.42446 | 0.13977 | 1.2091 | 629.7265 | 1800
3094 | 1250 | Straight | 0.48457 | 0.087457 | 1.1926 | 491.3531 | 800
3123 | 1250 | Straight | 0.78815 | 0.16947 | 1.359 | 779.3884 | 1200
3226 | 1250 | Straight | 0.47672 | 0.1864 | 1.0428 | 627.2399 | 2200
3270 | 1250 | Straight | 0.83622 | 0.14139 | 1.2525 | 656.1052 | 1700
3356 | 1250 | Straight | 0.60836 | 0.1821 | 1.2095 | 719.0763 | 1500
3436 | 1250 | Straight | 0.52907 | 0.11698 | 1.1345 | 540.5853 | 1300
3442 | 1250 | Straight | 0.42638 | 0.13729 | 1.0867 | 560.9374 | 1700
3469 | 1250 | Straight | 0.3647 | 0.058686 | 1.2465 | 420.6896 | 1700
3639 | 1250 | Straight | 0.71353 | 0.19753 | 1.236 | 765.2936 | 1000
3695 | 1250 | Straight | 0.78426 | 0.13885 | 1.3852 | 719.0816 | 800
3724 | 1250 | Straight | 0.48101 | 0.0438 | 1.2074 | 352.0213 | 700
3739 | 1250 | Straight | 0.93214 | 0.50082 | 1.0617 | 1046.7564 | 1000
3929 | 1250 | Straight | 0.80225 | 0.26059 | 1.4848 | 1055.9719 | 1000
3931 | 1250 | Straight | 0.61741 | 0.29354 | 1.1737 | 885.9378 | 1800
4020 | 1250 | Straight | 0.44084 | 0.13589 | 1.2831 | 658.9396 | 2200
4063 | 1250 | Straight | 0.66545 | 0.24015 | 1.1621 | 793.3429 | 2400
4114 | 1250 | Straight | 0.568 | 0.11496 | 1.129 | 533.2746 | 1300
4133 | 1250 | Straight | 0.54432 | 0.076428 | 1.3227 | 509.4489 | 800
4134 | 1250 | Straight | 0.62563 | 0.1392 | 1.1856 | 616.237 | 1200
4190 | 1250 | Straight | 0.89587 | 0.10607 | 1.29 | 585.2804 | 1300
4197 | 1250 | Straight | 0.51777 | 0.14754 | 1.2684 | 678.7807 | 1100
4294 | 1250 | Straight | 0.81348 | 0.41594 | 1.2201 | 1096.278 | 1900
4414 | 1250 | Straight | 0.55853 | 0.19233 | 1.0748 | 656.6975 | 900
4416 | 1250 | Straight | 0.68242 | 0.34139 | 1.1252 | 915.9337 | 1100
4451 | 1250 | Straight | 0.68038 | 0.15746 | 1.4437 | 798.0707 | 1000
4488 | 1250 | Straight | 0.51019 | 0.12692 | 1.3233 | 656.7676 | 1400
4507 | 1250 | Straight | 0.77346 | 0.29337 | 1.2705 | 958.7165 | 1000
4518 | 1250 | Straight | 0.84988 | 0.33321 | 1.4493 | 1165.5284 | 1100
4643 | 1250 | Straight | 0.88272 | 0.14329 | 1.307 | 689.2564 | 800
4648 | 1250 | Straight | 0.61266 | 0.1743 | 1.185 | 689.2022 | 2000
4653 | 1250 | Straight | 0.70143 | 0.21038 | 1.1745 | 750.4736 | 1000
4660 | 1250 | Straight | 0.82952 | 0.133 | 1.4061 | 714.3791 | 1300
4761 | 1250 | Straight | 0.4271 | 0.075749 | 1.1147 | 427.408 | 1900
4763 | 1250 | Straight | 0.54493 | 0.12484 | 1.1756 | 578.6705 | 2200
4777 | 1250 | Straight | 0.75411 | 0.17612 | 1.1753 | 687.124 | 1100
4791 | 1250 | Straight | 0.82882 | 0.36991 | 1.3446 | 1139.2725 | 1400
4837 | 1250 | Straight | 0.45641 | 0.13194 | 1.2745 | 644.9621 | 1700
4968 | 1250 | Straight | 0.59395 | 0.23652 | 1.2005 | 813.3852 | 1500
4970 | 1250 | Straight | 0.71736 | 0.066041 | 1.1786 | 421.9468 | 800
4997 | 1250 | Straight | 0.49559 | 0.10863 | 1.1209 | 514.6826 | 1700
4998 | 1250 | Straight | 0.67556 | 0.11703 | 1.2198 | 581.3362 | 1400
5008 | 1250 | Straight | 0.64931 | 0.22232 | 1.1008 | 723.0926 | 1200
5099 | 1250 | Straight | 0.64249 | 0.16334 | 1.1097 | 624.8227 | 800
5197 | 1250 | Straight | 0.9007 | 0.35703 | 1.3454 | 1119.9584 | 1100
5220 | 1250 | Straight | 0.47704 | 0.13078 | 1.1853 | 597.1532 | 1500
5252 | 1250 | Straight | 0.60825 | 0.17696 | 1.232 | 722.0055 | 1100
5260 | 1250 | Straight | 0.71935 | 0.34939 | 1.202 | 989.8324 | 1300
5274 | 1250 | Straight | 0.65275 | 0.17265 | 1.2061 | 698.1437 | 1500
5286 | 1250 | Straight | 0.71095 | 0.31986 | 1.1063 | 871.6653 | 1600
5288 | 1250 | Straight | 0.46936 | 0.1465 | 1.2736 | 679.1175 | 1100
5364 | 1250 | Straight | 1.2613 | 0.28169 | 1.4452 | 1068.5585 | 1000
5405 | 1250 | Straight | 1.1004 | 0.7103 | 1.2947 | 1520.1573 | 1200
5508 | 1250 | Straight | 0.66529 | 0.17224 | 1.2287 | 710.4214 | 1100
5548 | 1250 | Straight | 0.5847 | 0.16617 | 1.4568 | 827.3135 | 2100
5569 | 1250 | Straight | 0.47933 | 0.17633 | 1.2412 | 726.1044 | 1300
5577 | 1250 | Straight | 0.61504 | 0.20334 | 1.3291 | 834.9707 | 1800
5627 | 1250 | Straight | 0.69381 | 0.23541 | 0.99653 | 673.6016 | 1500
5642 | 1250 | Straight | 0.90479 | 0.42753 | 1.355 | 1234.2658 | 1200
5648 | 1250 | Straight | 0.52098 | 0.19034 | 1.2029 | 731.1054 | 2400
5718 | 1250 | Straight | 0.50296 | 0.19935 | 1.2247 | 761.7807 | 1400
5739 | 1250 | Straight | 0.53195 | 0.11705 | 1.3533 | 645.0463 | 1200
5949 | 1250 | Straight | 0.60709 | 0.094019 | 1.1268 | 481.3412 | 1500
5954 | 1250 | Straight | 0.50384 | 0.14364 | 1.1575 | 611.1393 | 1300
6038 | 1250 | Straight | 0.63328 | 0.21761 | 1.2701 | 825.3802 | 1100
6077 | 1250 | Straight | 0.745 | 0.27497 | 1.3205 | 964.6936 | 1300
6174 | 1250 | Straight | 0.60763 | 0.082801 | 1.2421 | 497.9355 | 800
6297 | 1250 | Straight | 0.46319 | 0.14656 | 1.3087 | 697.969 | 1700
6363 | 1250 | Straight | 0.50598 | 0.1555 | 1.2117 | 665.6583 | 1300
6492 | 1250 | Straight | 0.84027 | 0.36751 | 1.3379 | 1129.9675 | 1100
6610 | 1250 | Straight | 0.61626 | 0.26078 | 1.239 | 881.4862 | 1900
6797 | 1250 | Straight | 0.51753 | 0.12061 | 1.2384 | 599.2002 | 1400
6891 | 1250 | Straight | 0.59624 | 0.21165 | 1.2536 | 803.4988 | 1100
6928 | 1250 | Straight | 0.62433 | 0.28159 | 1.2094 | 894.0629 | 1500
6935 | 1250 | Straight | 0.60966 | 0.11316 | 1.4073 | 659.5113 | 1800
6936 | 1250 | Straight | 0.45072 | 0.1238 | 1.2879 | 631.3259 | 2400
6941 | 1250 | Straight | 0.46949 | 0.17767 | 1.1995 | 704.3555 | 1200
6994 | 1250 | Straight | 0.51028 | 0.099754 | 1.322 | 581.6891 | 1300
7025 | 1250 | Straight | 0.7227 | 0.20557 | 1.3757 | 868.944 | 1300
7037 | 1250 | Straight | 0.61592 | 0.1291 | 1.4562 | 728.9315 | 1900
7092 | 1250 | Straight | 0.71822 | 0.36172 | 1.2158 | 1018.7144 | 1100
7145 | 1250 | Straight | 0.899 | 0.35519 | 1.2169 | 1010.3555 | 1100
7180 | 1250 | Straight | 0.77824 | 0.25406 | 1.2559 | 881.9243 | 1500
7246 | 1250 | Straight | 0.78046 | 0.20243 | 1.0268 | 643.6326 | 1700
7292 | 1250 | Straight | 0.72113 | 0.42614 | 1.0852 | 986.9043 | 1300
7306 | 1250 | Straight | 0.78341 | 0.18937 | 1.2744 | 772.6148 | 1500
7330 | 1250 | Straight | 0.71304 | 0.16143 | 1.2625 | 706.7096 | 1700
7460 | 1250 | Straight | 0.46034 | 0.065343 | 1.1784 | 419.6432 | 800
7558 | 1250 | Straight | 0.64439 | 0.18294 | 1.0511 | 626.3104 | 1000
7584 | 1250 | Straight | 0.63026 | 0.15032 | 1.4445 | 780.2418 | 1200
7698 | 1250 | Straight | 0.88702 | 0.18618 | 1.3152 | 790.5703 | 1400
7706 | 1250 | Straight | 0.44836 | 0.15227 | 1.187 | 645.2874 | 1300
7740 | 1250 | Straight | 0.62352 | 0.20902 | 0.73898 | 470.6756 | 1600
7801 | 1250 | Straight | 0.60144 | 0.14166 | 1.3574 | 711.72 | 1000
7873 | 1250 | Straight | 0.79216 | 0.42513 | 1.1832 | 1074.7887 | 2100
7931 | 1250 | Straight | 0.65134 | 0.18167 | 1.3415 | 796.5615 | 1100
7943 | 1250 | Straight | 0.7164 | 0.37388 | 1.2107 | 1031.2924 | 1400
7962 | 1250 | Straight | 0.47731 | 0.17653 | 1.1426 | 668.7973 | 1700
8020 | 1250 | Straight | 0.58172 | 0.23463 | 1.1582 | 781.5835 | 1300
8046 | 1250 | Straight | 0.4852 | 0.18812 | 1.2015 | 725.9954 | 1700
8079 | 1250 | Straight | 0.51964 | 0.15348 | 1.1916 | 650.3597 | 1500
8081 | 1250 | Straight | 0.65372 | 0.12483 | 1.2807 | 630.3971 | 1300
8088 | 1250 | Straight | 0.74959 | 0.39654 | 1.1091 | 973.0157 | 1600
8168 | 1250 | Straight | 0.65568 | 0.11863 | 1.2516 | 600.5655 | 1300
8186 | 1250 | Straight | 0.48202 | 0.099236 | 1.2829 | 563.0319 | 2400
8211 | 1250 | Straight | 0.63218 | 0.13151 | 1.1397 | 575.7786 | 1300
8229 | 1250 | Straight | 0.78066 | 0.20798 | 1.2467 | 792.0589 | 1300
8241 | 1250 | Straight | 0.8257 | 0.32486 | 1.3151 | 1044.224 | 1800
8257 | 1250 | Straight | 0.7841 | 0.21489 | 1.272 | 821.4406 | 1800
8373 | 1250 | Straight | 0.89775 | 0.07311 | 1.0879 | 409.8046 | 800
8395 | 1250 | Straight | 0.61231 | 0.11699 | 1.24 | 590.8668 | 1100
8526 | 1250 | Straight | 0.48535 | 0.12185 | 1.3147 | 639.3366 | 1800
8530 | 1250 | Straight | 0.86309 | 0.50817 | 1.2287 | 1220.2066 | 1300
8636 | 1250 | Straight | 0.63444 | 0.10891 | 1.222 | 561.8426 | 1300
8787 | 1250 | Straight | 0.61245 | 0.24023 | 1.218 | 831.7005 | 2600
8807 | 1250 | Straight | 0.5583 | 0.31413 | 0.83446 | 651.5711 | 2100
8916 | 1250 | Straight | 0.78713 | 0.22908 | 1.2198 | 813.3157 | 1200
8920 | 1250 | Straight | 0.77255 | 0.2043 | 1.2025 | 757.2282 | 1600
8970 | 1250 | Straight | 0.72227 | 0.23685 | 1.1906 | 807.2658 | 1100
8982 | 1250 | Straight | 0.57384 | 0.18058 | 1.2959 | 767.208 | 2100
9006 | 1250 | Straight | 0.70902 | 0.32006 | 1.3057 | 1029.1029 | 2000
9133 | 1250 | Straight | 0.76175 | 0.20763 | 1.3222 | 839.3516 | 1000
9144 | 1250 | Straight | 0.87388 | 0.12529 | 1.2762 | 629.3319 | 1100
9216 | 1250 | Straight | 0.447 | 0.13442 | 1.2629 | 645.0662 | 1300
9303 | 1250 | Straight | 0.6669 | 0.081142 | 1.1462 | 454.8738 | 700
9339 | 1250 | Straight | 0.98416 | 0.30376 | 1.3343 | 1024.4995 | 1000
9392 | 1250 | Straight | 0.45587 | 0.11375 | 1.1086 | 520.8799 | 1400
9393 | 1250 | Straight | 0.43531 | 0.11835 | 1.2001 | 575.1687 | 1800
9418 | 1250 | Straight | 0.50043 | 0.21224 | 1.1589 | 743.8251 | 1400
9419 | 1250 | Straight | 0.44581 | 0.14363 | 1.1653 | 615.2522 | 2100
9480 | 1250 | Straight | 0.65932 | 0.15342 | 1.5784 | 861.3114 | 1700
9542 | 1250 | Straight | 0.63717 | 0.31784 | 1.1419 | 896.8857 | 2600
9573 | 1250 | Straight | 0.46819 | 0.18099 | 1.184 | 701.7102 | 2600
9575 | 1250 | Straight | 0.56262 | 0.060496 | 1.2094 | 414.4224 | 800
9630 | 1250 | Straight | 0.70358 | 0.35235 | 1.2097 | 1000.4012 | 1900
9639 | 1250 | Straight | 0.53131 | 0.11175 | 1.2779 | 595.1127 | 2300
9674 | 1250 | Straight | 0.58923 | 0.13432 | 1.2553 | 640.9421 | 1200
9809 | 1250 | Straight | 0.73528 | 0.12099 | 1.2824 | 621.4538 | 1200
9870 | 1250 | Straight | 0.77483 | 0.31108 | 1.3211 | 1026.5098 | 1300
9876 | 1250 | Straight | 0.59994 | 0.23602 | 1.2316 | 833.5542 | 1400
9877 | 1250 | Straight | 0.76644 | 0.27774 | 1.2662 | 929.6655 | 1300
10003 | 1250 | Straight | 0.56029 | 0.16292 | 1.2637 | 710.6205 | 1300
10007 | 1250 | Straight | 0.70429 | 0.086982 | 1.4275 | 586.508 | 800
10009 | 1250 | Straight | 0.5377 | 0.077201 | 1.2783 | 494.7999 | 800
10298 | 1250 | Straight | 0.9097 | 0.28958 | 1.1171 | 837.4934 | 1200
10322 | 1250 | Straight | 0.70943 | 0.41795 | 1.1314 | 1018.9789 | 2000
10339 | 1250 | Straight | 0.36265 | 0.127 | 1.1357 | 563.8495 | 1400
10418 | 1250 | Straight | 0.54648 | 0.19939 | 1.2272 | 763.4207 | 1500
10441 | 1250 | Straight | 0.74958 | 0.23024 | 1.2156 | 812.6416 | 1800
10478 | 1250 | Straight | 0.55318 | 0.1108 | 1.247 | 578.2756 | 1000
10488 | 1250 | Straight | 0.59225 | 0.12536 | 1.1704 | 577.2935 | 1100
10514 | 1250 | Straight | 0.55117 | 0.080154 | 1.268 | 500.1103 | 800
10603 | 1250 | Straight | 0.56326 | 0.16915 | 1.3124 | 751.946 | 1500
10673 | 1250 | Straight | 0.67681 | 0.32696 | 1.2138 | 966.9267 | 1300
10702 | 1250 | Straight | 0.38418 | 0.093553 | 1.2158 | 518.0604 | 2300
10792 | 1250 | Straight | 0.58131 | 0.18551 | 1.2001 | 720.1012 | 1800
10815 | 1250 | Straight | 0.64759 | 0.17215 | 1.3707 | 792.2948 | 1500
10816 | 1250 | Straight | 0.71437 | 0.11424 | 1.2877 | 606.3386 | 800
10854 | 1250 | Straight | 0.61146 | 0.25908 | 1.0485 | 743.534 | 1200
10866 | 1250 | Straight | 0.9016 | 0.46629 | 1.0825 | 1029.8018 | 1300
10909 | 1250 | Straight | 0.57817 | 0.23146 | 1.2146 | 814.0983 | 1600
11009 | 1250 | Straight | 0.5175 | 0.21451 | 1.1347 | 732.1239 | 1700
11167 | 1250 | Straight | 0.60747 | 0.2341 | 1.2317 | 830.2447 | 1200
11187 | 1250 | Straight | 0.42465 | 0.10261 | 1.2931 | 577.0856 | 1700
11190 | 1250 | Straight | 0.50831 | 0.14587 | 1.246 | 662.9687 | 2400
11365 | 1250 | Straight | 0.56081 | 0.20441 | 1.2202 | 768.5628 | 1100
11395 | 1250 | Straight | 0.68846 | 0.21171 | 1.1319 | 725.5703 | 1900
11436 | 1250 | Straight | 0.67812 | 0.21575 | 1.1472 | 742.3328 | 1200
11468 | 1250 | Straight | 0.6123 | 0.22118 | 1.3668 | 895.5605 | 2000
11520 | 1250 | Straight | 0.47925 | 0.17304 | 1.1054 | 640.6222 | 1700
11612 | 1250 | Straight | 0.46912 | 0.10763 | 1.2287 | 561.6017 | 1800
11638 | 1250 | Straight | 0.66528 | 0.14673 | 1.2243 | 653.3486 | 1500
11784 | 1250 | Straight | 0.66826 | 0.20613 | 1.3594 | 859.8286 | 1200
11803 | 1250 | Straight | 0.60664 | 0.086774 | 1.2201 | 500.6944 | 900
11809 | 1250 | Straight | 0.73682 | 0.15924 | 1.4016 | 779.1973 | 900
11819 | 1250 | Straight | 0.92031 | 0.24883 | 1.1284 | 784.165 | 900
12032 | 1250 | Straight | 0.65426 | 0.15728 | 1.3466 | 743.9868 | 1100
12058 | 1250 | Straight | 0.47424 | 0.13555 | 1.2445 | 638.3528 | 2700
12076 | 1250 | Straight | 0.5215 | 0.20378 | 1.2145 | 763.7931 | 1700
12125 | 1250 | Straight | 0.62405 | 0.21141 | 1.1196 | 717.2096 | 2000
12216 | 1250 | Straight | 0.61924 | 0.10984 | 1.3189 | 608.9789 | 800
12232 | 1250 | Straight | 0.3399 | 0.078873 | 1.2074 | 472.3966 | 1400
12305 | 1250 | Straight | 0.5752 | 0.096605 | 1.2967 | 561.4873 | 1500
12430 | 1250 | Straight | 0.74849 | 0.13231 | 1.3156 | 666.7022 | 800
12436 | 1250 | Straight | 0.58544 | 0.15748 | 1.3855 | 765.9585 | 1700
12584 | 1250 | Straight | 0.75324 | 0.14159 | 1.3596 | 712.7135 | 1300
12596 | 1250 | Straight | 0.46327 | 0.11496 | 1.1874 | 560.8665 | 1300
12647 | 1250 | Straight | 0.77621 | 0.1805 | 1.2237 | 724.311 | 1200
12707 | 1250 | Straight | 1.1673 | 0.41762 | 1.4136 | 1272.7181 | 1100
12726 | 1250 | Straight | 0.54082 | 0.18305 | 1.22 | 727.1749 | 1500
12785 | 1250 | Straight | 0.90819 | 0.45031 | 1.2302 | 1150.1025 | 1200
12838 | 1250 | Straight | 0.57861 | 0.26413 | 1.1475 | 821.5655 | 1400
12879 | 1250 | Straight | 0.57046 | 0.18726 | 1.2102 | 729.5994 | 1900
12882 | 1250 | Straight | 0.76391 | 0.18234 | 1.2781 | 760.315 | 1000
12914 | 1250 | Straight | 0.6172 | 0.14663 | 1.2569 | 670.4951 | 2100
12926 | 1250 | Straight | 0.94469 | 0.2384 | 1.279 | 870.0173 | 1000
12944 | 1250 | Straight | 0.48217 | 0.1347 | 1.2414 | 634.7331 | 2400
12948 | 1250 | Straight | 0.3166 | 0.078126 | 1.2827 | 499.4888 | 2700
13128 | 1250 | Straight | 0.65621 | 0.20144 | 1.2278 | 767.7471 | 1200
13136 | 1250 | Straight | 0.41313 | 0.17759 | 1.0836 | 636.1694 | 2600
13141 | 1250 | Straight | 0.71335 | 0.18871 | 1.357 | 821.2407 | 1400
13168 | 1250 | Straight | 0.6563 | 0.19275 | 1.2858 | 786.446 | 1500
13190 | 1250 | Straight | 0.56382 | 0.17767 | 1.4023 | 823.4735 | 1400
13194 | 1250 | Straight | 0.66831 | 0.16783 | 1.2054 | 687.9757 | 1400
13223 | 1250 | Straight | 0.71128 | 0.29723 | 1.3637 | 1035.7666 | 1600
13275 | 1250 | Straight | 0.78213 | 0.32902 | 1.2798 | 1022.6793 | 1000
13369 | 1250 | Straight | 0.74265 | 0.2971 | 1.3732 | 1042.7976 | 1100
13466 | 1250 | Straight | 0.77431 | 0.1795 | 1.2752 | 752.7034 | 1400
13507 | 1250 | Straight | 0.62309 | 0.12998 | 1.1537 | 579.4802 | 1500
13546 | 1250 | Straight | 0.52861 | 0.14035 | 1.1048 | 576.6001 | 1100
13586 | 1250 | Straight | 0.70515 | 0.31228 | 1.1702 | 911.0215 | 1600
13591 | 1250 | Straight | 0.60726 | 0.16851 | 1.0925 | 624.7932 | 1100
13621 | 1250 | Straight | 0.64715 | 0.18664 | 1.2671 | 762.591 | 1300
13644 | 1250 | Straight | 0.49005 | 0.16985 | 1.1322 | 650.0352 | 1700
13666 | 1250 | Straight | 0.62186 | 0.11646 | 1.2963 | 616.3101 | 2500
13704 | 1250 | Straight | 0.62839 | 0.21432 | 1.1383 | 734.1807 | 1100
13708 | 1250 | Straight | 0.46198 | 0.19064 | 1.1041 | 671.6304 | 3100
13756 | 1250 | Straight | 0.57523 | 0.21104 | 1.2296 | 786.9509 | 1300
13758 | 1250 | Straight | 0.66253 | 0.22342 | 1.1388 | 749.8885 | 1700
14042 | 1250 | Straight | 0.73805 | 0.14933 | 1.3703 | 737.7132 | 1000
14043 | 1250 | Straight | 0.69677 | 0.24618 | 1.1903 | 822.8026 | 1200
14078 | 1250 | Straight | 0.61447 | 0.14849 | 1.2096 | 649.3439 | 1400
14086 | 1250 | Straight | 0.7698 | 0.32287 | 1.1522 | 912.1172 | 1600
14105 | 1250 | Straight | 0.54096 | 0.14857 | 1.1923 | 640.235 | 1500
14174 | 1250 | Straight | 0.55413 | 0.20147 | 1.2636 | 790.1427 | 1500
14198 | 1250 | Straight | 0.33716 | 0.089441 | 1.2838 | 534.9037 | 1200
14269 | 1250 | Straight | 0.5798 | 0.205 | 1.2796 | 807.1638 | 1300
14297 | 1250 | Straight | 0.85652 | 0.29066 | 1.1508 | 864.3767 | 1000
14371 | 1250 | Straight | 0.55274 | 0.20429 | 1.1841 | 745.6122 | 2000
14494 | 1250 | Straight | 0.57554 | 0.28534 | 1.0987 | 817.6229 | 1200
14562 | 1250 | Straight | 0.62675 | 0.20924 | 1.3043 | 831.1985 | 1500
14604 | 1250 | Straight | 0.62829 | 0.26921 | 1.0613 | 767.127 | 1800
14638 | 1250 | Straight | 0.46518 | 0.15708 | 1.0953 | 604.7489 | 1300
14676 | 1250 | Straight | 0.61181 | 0.21948 | 1.1921 | 778.0711 | 1400
14775 | 1250 | Straight | 0.66627 | 0.22437 | 1.2693 | 837.6272 | 1200
14840 | 1250 | Straight | 0.45448 | 0.15568 | 1.2321 | 677.2376 | 2000
14869 | 1250 | Straight | 0.64848 | 0.2548 | 1.3286 | 934.2795 | 1200
14971 | 1250 | Straight | 0.44416 | 0.11943 | 1.246 | 599.8602 | 1100
14992 | 1250 | Straight | 0.68119 | 0.25245 | 1.2806 | 896.4049 | 1000
15034 | 1250 | Straight | 0.51563 | 0.16217 | 1.2108 | 679.283 | 2000
15087 | 1250 | Straight | 0.48063 | 0.19046 | 1.1841 | 719.9529 | 1700
15093 | 1250 | Straight | 0.68919 | 0.25797 | 1.2375 | 875.6867 | 1300
15111 | 1250 | Straight | 0.71093 | 0.16714 | 1.5067 | 858.1453 | 1000
15137 | 1250 | Straight | 0.62419 | 0.30642 | 1.1818 | 911.3867 | 1400
15188 | 1250 | Straight | 0.46179 | 0.13065 | 1.3175 | 663.4151 | 2100
15198 | 1250 | Straight | 0.52994 | 0.15715 | 1.308 | 722.3539 | 1700
15204 | 1250 | Straight | 0.5456 | 0.16649 | 1.2949 | 736.0662 | 1100
15352 | 1250 | Straight | 0.59883 | 0.14105 | 1.1013 | 576.2206 | 900
15383 | 1250 | Straight | 0.49769 | 0.19415 | 1.1078 | 680.038 | 1000
15583 | 1250 | Straight | 0.80366 | 0.34628 | 1.3944 | 1143.1025 | 1200
15601 | 1250 | Straight | 0.615 | 0.21501 | 1.0803 | 697.8627 | 1100
15638 | 1250 | Straight | 0.59818 | 0.21187 | 1.3404 | 859.5572 | 1200
15666 | 1250 | Straight | 0.4305 | 0.12315 | 1.1966 | 584.9963 | 2500
15774 | 1250 | Straight | 0.74938 | 0.35759 | 1.2774 | 1064.1869 | 1200
15876 | 1250 | Straight | 0.69152 | 0.2193 | 1.3812 | 901.0931 | 1500
15886 | 1250 | Straight | 0.46293 | 0.18482 | 1.1422 | 684.0636 | 2700
15897 | 1250 | Straight | 0.81874 | 0.35619 | 1.3157 | 1093.9282 | 1000
15970 | 1250 | Straight | 0.69266 | 0.32702 | 1.2567 | 1001.2078 | 1300
16061 | 1250 | Straight | 0.67581 | 0.14383 | 1.1973 | 632.5837 | 1500
16095 | 1250 | Straight | 0.69418 | 0.24184 | 1.3077 | 895.9327 | 1000
16156 | 1250 | Straight | 0.46685 | 0.1241 | 1.393 | 683.6597 | 1300
16186 | 1250 | Straight | 0.5912 | 0.15574 | 1.3991 | 769.2332 | 2300
16291 | 1250 | Straight | 0.66277 | 0.22292 | 1.3113 | 862.5652 | 1600
16298 | 1250 | Straight | 0.83753 | 0.19969 | 1.3672 | 851.1282 | 1300
16306 | 1250 | Straight | 0.42548 | 0.12946 | 1.2716 | 637.4078 | 3100
16362 | 1250 | Straight | 0.83666 | 0.31197 | 1.3991 | 1088.6869 | 1200
16372 | 1250 | Straight | 0.49496 | 0.15121 | 1.3252 | 717.908 | 1500
16395 | 1250 | Straight | 0.7568 | 0.14941 | 1.2666 | 682.058 | 1600
16489 | 1250 | Straight | 0.4673 | 0.14162 | 1.3015 | 682.3164 | 1700
16565 | 1250 | Straight | 0.67938 | 0.34692 | 1.1516 | 944.9779 | 1800
16569 | 1250 | Straight | 0.60915 | 0.11398 | 1.25 | 587.9139 | 900
16572 | 1250 | Straight | 0.54399 | 0.1042 | 1.2439 | 559.3945 | 1300
16651 | 1250 | Straight | 0.67511 | 0.17161 | 1.29 | 744.467 | 1400
16686 | 1250 | Straight | 0.4588 | 0.11009 | 1.3993 | 646.8461 | 2000
16698 | 1250 | Straight | 0.52127 | 0.16572 | 1.1483 | 651.2337 | 1600
16710 | 1250 | Straight | 0.42281 | 0.11151 | 1.1613 | 540.2684 | 1600
16801 | 1250 | Straight | 0.64562 | 0.22479 | 1.3603 | 898.4968 | 1800
16844 | 1250 | Straight | 0.69321 | 0.1736 | 1.0864 | 630.6074 | 1600
16876 | 1250 | Straight | 0.70242 | 0.15599 | 1.1957 | 657.9166 | 1200
16904 | 1250 | Straight | 0.75077 | 0.23988 | 1.3401 | 914.4078 | 1000
17037 | 1250 | Straight | 0.48594 | 0.15429 | 1.1644 | 637.2077 | 1600
17068 | 1250 | Straight | 0.65959 | 0.24763 | 1.2236 | 848.2867 | 1900
17092 | 1250 | Straight | 0.43529 | 0.13988 | 1.1793 | 614.4656 | 1200
17216 | 1250 | Straight | 0.77637 | 0.35716 | 1.3456 | 1120.3105 | 1700
17243 | 1250 | Straight | 0.6729 | 0.26415 | 1.2027 | 861.1283 | 1800
17273 | 1250 | Straight | 0.66588 | 0.31237 | 1.0284 | 800.7116 | 900
17338 | 1250 | Straight | 0.46891 | 0.15508 | 1.2295 | 674.5391 | 2000
17456 | 1250 | Straight | 0.52826 | 0.13723 | 1.4001 | 722.5543 | 1400
17519 | 1250 | Straight | 0.66181 | 0.2498 | 1.2667 | 882.0103 | 1700
17673 | 1250 | Straight | 0.52331 | 0.20688 | 1.2096 | 766.4908 | 2300
17678 | 1250 | Straight | 0.69708 | 0.22589 | 1.1022 | 729.7847 | 2200
17920 | 1250 | Straight | 0.75833 | 0.34287 | 1.0993 | 896.7972 | 1400
17946 | 1250 | Straight | 0.40506 | 0.082959 | 1.1369 | 456.1839 | 1500
17955 | 1250 | Straight | 0.60842 | 0.24271 | 1.2745 | 874.7664 | 1400
18015 | 1250 | Straight | 0.42562 | 0.097851 | 1.1984 | 522.2482 | 1900
18051 | 1250 | Straight | 0.68418 | 0.27963 | 1.2646 | 931.6304 | 1100
18063 | 1250 | Straight | 0.92672 | 0.10877 | 1.3801 | 634.0952 | 800
18068 | 1250 | Straight | 0.6051 | 0.20473 | 1.3108 | 826.2565 | 1200
18079 | 1250 | Straight | 0.74446 | 0.27195 | 1.2507 | 908.6315 | 1200
18109 | 1250 | Straight | 0.66017 | 0.22201 | 1.2991 | 852.7884 | 2200
18144 | 1250 | Straight | 0.44485 | 0.076173 | 1.3772 | 529.5414 | 2700
18193 | 1250 | Straight | 0.50713 | 0.22283 | 1.1006 | 723.7918 | 2000
18210 | 1250 | Straight | 0.51758 | 0.15566 | 1.1886 | 653.3193 | 2200
18228 | 1250 | Straight | 0.68191 | 0.22157 | 1.2939 | 848.4809 | 1700
18292 | 1250 | Straight | 0.58729 | 0.14295 | 1.3894 | 731.8219 | 1200
18421 | 1250 | Straight | 0.61889 | 0.33096 | 1.0436 | 836.3984 | 1000
18484 | 1250 | Straight | 0.59959 | 0.21282 | 1.3167 | 846.2167 | 1100
18509 | 1250 | Straight | 0.5482 | 0.19612 | 1.3068 | 806.2656 | 1500
18526 | 1250 | Straight | 0.75489 | 0.33857 | 1.295 | 1049.751 | 1600
18590 | 1250 | Straight | 0.46262 | 0.16803 | 1.2133 | 692.896 | 1200
18623 | 1250 | Straight | 0.43111 | 0.16788 | 1.1351 | 647.9276 | 1500
18626 | 1250 | Straight | 0.56341 | 0.26054 | 1.0849 | 771.4715 | 2100
18652 | 1250 | Straight | 0.58833 | 0.27887 | 1.108 | 815.116 | 1500
18712 | 1250 | Straight | 0.95683 | 0.32814 | 1.2783 | 1020.1682 | 1100
18794 | 1250 | Straight | 0.50158 | 0.1066 | 1.0223 | 464.9863 | 3000
18830 | 1250 | Straight | 0.55511 | 0.14749 | 1.1495 | 615.0077 | 1400
18858 | 1250 | Straight | 0.81758 | 0.41313 | 1.2949 | 1159.5203 | 1100
18970 | 1250 | Straight | 0.80789 | 0.08908 | 1.2472 | 518.5729 | 800
18972 | 1250 | Straight | 0.89984 | 0.39641 | 1.2494 | 1095.8541 | 1100
19004 | 1250 | Straight | 0.71848 | 0.26425 | 1.3774 | 986.4427 | 1700
19032 | 1250 | Straight | 0.77218 | 0.20672 | 1.3313 | 843.2478 | 900
19234 | 1250 | Straight | 0.64105 | 0.21998 | 1.1153 | 728.7295 | 1000
19235 | 1250 | Straight | 0.42556 | 0.15328 | 1.0894 | 594.2138 | 2000
19252 | 1250 | Straight | 0.56835 | 0.14486 | 1.2263 | 650.2317 | 1900
19322 | 1250 | Straight | 0.62953 | 0.28932 | 1.0466 | 784.2581 | 1100
19339 | 1250 | Straight | 0.49855 | 0.13493 | 1.2135 | 621.0098 | 1700
19404 | 1250 | Straight | 0.4516 | 0.10811 | 1.2234 | 560.3988 | 1500
19539 | 1250 | Straight | 1.163 | 0.35683 | 1.2469 | 1037.6324 | 1300
19583 | 1250 | Straight | 0.85036 | 0.22026 | 1.1857 | 775.2268 | 900
19635 | 1250 | Straight | 0.70341 | 0.28954 | 1.3381 | 1003.1033 | 1600
19643 | 1250 | Straight | 0.56679 | 0.20339 | 1.2745 | 800.7565 | 1700
19802 | 1250 | Straight | 0.93 | 0.31295 | 1.3577 | 1058.1609 | 1000
19817 | 1250 | Straight | 0.55585 | 0.21611 | 1.2133 | 785.8203 | 2000
19824 | 1250 | Straight | 0.49883 | 0.13455 | 1.163 | 594.2984 | 1500
19928 | 1250 | Straight | 0.45808 | 0.16252 | 1.1207 | 629.434 | 1600
19932 | 1250 | Straight | 0.6054 | 0.24296 | 1.1962 | 821.4179 | 1000
19937 | 1250 | Straight | 0.57778 | 0.17097 | 1.1308 | 651.3965 | 2500
20023 | 1250 | Straight | 0.54756 | 0.22137 | 1.2297 | 806.0067 | 2300
20050 | 1250 | Straight | 0.7485 | 0.11603 | 1.5082 | 715.6859 | 800
20083 | 1250 | Straight | 0.71761 | 0.23455 | 1.2049 | 812.947 | 1500
20131 | 1250 | Straight | 0.79782 | 0.17408 | 1.2923 | 751.1676 | 1200
20156 | 1250 | Straight | 0.56276 | 0.15982 | 1.4856 | 827.3952 | 1100
20190 | 1250 | Straight | 0.78052 | 0.30144 | 1.3466 | 1030.0034 | 1400
20195 | 1250 | Straight | 0.94462 | 0.41906 | 1.3847 | 1248.7967 | 1000
20267 | 1250 | Straight | 0.43537 | 0.13006 | 1.1263 | 565.901 | 1100
20283 | 1250 | Straight | 0.63556 | 0.23709 | 1.2202 | 827.7113 | 1100
20354 | 1250 | Straight | 0.72266 | 0.23347 | 1.1026 | 742.2282 | 1500
20366 | 1250 | Straight | 0.71549 | 0.25304 | 1.2537 | 878.5709 | 1000
20504 | 1250 | Straight | 0.78293 | 0.3783 | 1.2772 | 1094.4279 | 1400
20521 | 1250 | Straight | 0.69394 | 0.22052 | 1.1447 | 748.8955 | 1100
20595 | 1250 | Straight | 0.45466 | 0.12194 | 1.2237 | 595.315 | 2000
20656 | 1250 | Straight | 0.43993 | 0.18081 | 1.138 | 674.1271 | 1500
20761 | 1250 | Straight | 0.58043 | 0.29044 | 1.1349 | 852.1097 | 1900
20773 | 1250 | Straight | 0.82262 | 0.46301 | 1.2182 | 1154.8546 | 1400
20825 | 1250 | Straight | 0.78181 | 0.18758 | 1.3428 | 810.1993 | 1600
20908 | 1250 | Straight | 0.57888 | 0.21854 | 1.2313 | 801.9168 | 1700
20940 | 1250 | Straight | 0.59887 | 0.28221 | 1.0564 | 781.8549 | 1600
21001 | 1250 | Straight | 0.8543 | 0.16959 | 1.2351 | 708.5883 | 1200
21146 | 1250 | Straight | 0.61535 | 0.16804 | 1.2129 | 692.6863 | 1300
21237 | 1250 | Straight | 0.68562 | 0.19782 | 1.1087 | 687.0175 | 2000
21258 | 1250 | Straight | 0.56103 | 0.18135 | 1.2398 | 735.5637 | 1900
21385 | 1250 | Straight | 0.75957 | 0.2546 | 1.1815 | 830.5414 | 1900
21423 | 1250 | Straight | 0.67331 | 0.13697 | 1.1903 | 613.743 | 1000
21456 | 1250 | Straight | 0.64556 | 0.17016 | 1.3541 | 778.1666 | 1200
21473 | 1250 | Straight | 0.49745 | 0.17132 | 1.2624 | 727.9701 | 1500
21530 | 1250 | Straight | 0.4491 | 0.15475 | 1.1878 | 650.9655 | 2100
21612 | 1250 | Straight | 0.55644 | 0.20945 | 1.2767 | 814.0214 | 1500
21623 | 1250 | Straight | 0.71547 | 0.36222 | 1.2413 | 1040.7512 | 1100
21683 | 1250 | Straight | 0.85901 | 0.19809 | 1.2398 | 768.7173 | 1200
21740 | 1250 | Straight | 0.5488 | 0.17388 | 1.3206 | 767.1648 | 2000
21794 | 1250 | Straight | 0.55046 | 0.22041 | 1.2176 | 796.3367 | 2300
21795 | 1250 | Straight | 0.61221 | 0.20327 | 1.2704 | 797.953 | 1400
21840 | 1250 | Straight | 0.69009 | 0.27781 | 1.3309 | 977.3021 | 1400
21869 | 1250 | Straight | 0.47602 | 0.10241 | 1.3492 | 601.5135 | 1900
21906 | 1250 | Straight | 0.89232 | 0.32046 | 1.276 | 1006.2847 | 1500
21918 | 1250 | Straight | 0.64497 | 0.24526 | 1.2052 | 831.4984 | 1200
22035 | 1250 | Straight | 0.55641 | 0.19256 | 1.3434 | 821.2952 | 1300
22038 | 1250 | Straight | 0.66751 | 0.23042 | 1.2722 | 850.7746 | 1400
22046 | 1250 | Straight | 0.86312 | 0.077832 | 1.6732 | 650.3093 | 800
22049 | 1250 | Straight | 0.9916 | 0.1504 | 1.1947 | 645.4526 | 900
22175 | 1250 | Straight | 0.67508 | 0.26043 | 1.0832 | 770.1329 | 1000
22184 | 1250 | Straight | 0.49724 | 0.11005 | 1.4802 | 684.0981 | 1000
22272 | 1250 | Straight | 0.82161 | 0.17558 | 1.3811 | 806.2639 | 1300
22332 | 1250 | Straight | 0.48174 | 0.18175 | 1.1013 | 654.1198 | 1400
22407 | 1250 | Straight | 0.73309 | 0.18601 | 1.1233 | 674.924 | 1600
22456 | 1250 | Straight | 0.60033 | 0.16938 | 1.2039 | 690.2764 | 1800
22458 | 1250 | Straight | 0.71847 | 0.27846 | 1.2651 | 930.0654 | 1900
22669 | 1250 | Straight | 0.92112 | 0.32529 | 1.1397 | 905.5706 | 1400
22670 | 1250 | Straight | 0.52185 | 0.090832 | 1.2913 | 542.1917 | 1400
22677 | 1250 | Straight | 0.70811 | 0.15546 | 1.4176 | 778.6758 | 1700
22744 | 1250 | Straight | 0.59905 | 0.18956 | 1.2504 | 758.4542 | 1000
22775 | 1250 | Straight | 0.53991 | 0.1934 | 1.2661 | 775.7183 | 1900
22820 | 1250 | Straight | 0.7661 | 0.20972 | 1.3129 | 837.638 | 1400
22867 | 1250 | Straight | 0.59446 | 0.18104 | 1.3065 | 774.4575 | 1100
22872 | 1250 | Straight | 0.73637 | 0.19863 | 1.1621 | 721.5432 | 1300
22880 | 1250 | Straight | 0.68469 | 0.15467 | 1.1332 | 620.871 | 1100
22931 | 1250 | Straight | 0.60948 | 0.17026 | 1.4052 | 807.8079 | 1900
22940 | 1250 | Straight | 0.63499 | 0.17913 | 1.1744 | 692.4998 | 1000
23084 | 1250 | Straight | 0.49283 | 0.14889 | 1.3217 | 710.5323 | 1000
23118 | 1250 | Straight | 0.724 | 0.2012 | 1.1516 | 719.6566 | 1200
23281 | 1250 | Straight | 0.79044 | 0.19121 | 1.224 | 745.6525 | 800
23303 | 1250 | Straight | 0.73139 | 0.33123 | 1.2585 | 1009.0791 | 1400
23367 | 1250 | Straight | 0.55038 | 0.19234 | 1.2787 | 781.2783 | 1700
23384 | 1250 | Straight | 0.58967 | 0.21647 | 1.3357 | 865.8115 | 1300
23386 | 1250 | Straight | 1.0324 | 0.58892 | 1.2889 | 1377.9878 | 1200
23452 | 1250 | Straight | 0.59187 | 0.25837 | 1.2254 | 867.762 | 2000
23463 | 1250 | Straight | 0.61686 | 0.18461 | 1.1226 | 671.9629 | 1400
23501 | 1250 | Straight | 0.63854 | 0.20758 | 1.3785 | 874.979 | 2700
23624 | 1250 | Straight | 0.50469 | 0.074756 | 1.0935 | 416.5221 | 800
23684 | 1250 | Straight | 0.39684 | 0.09865 | 1.2836 | 561.656 | 2600
23744 | 1250 | Straight | 0.51226 | 0.21152 | 1.0988 | 704.0152 | 2000
23853 | 1250 | Straight | 0.64029 | 0.32372 | 1.1881 | 941.7885 | 2000
23866 | 1250 | Straight | 0.64711 | 0.21758 | 1.3253 | 861.2582 | 1500
23869 | 1250 | Straight | 0.52124 | 0.16115 | 1.1192 | 625.9088 | 2100
23919 | 1250 | Straight | 0.49155 | 0.1354 | 1.1541 | 591.613 | 2900
24004 | 1250 | Straight | 0.60186 | 0.1901 | 1.1572 | 702.8893 | 1400
24353 | 1250 | Straight | 0.68988 | 0.2531 | 1.2233 | 857.3965 | 1900
24378 | 1250 | Straight | 0.69299 | 0.16427 | 1.1937 | 674.0311 | 1100
24417 | 1250 | Straight | 0.67935 | 0.19032 | 1.1919 | 724.3935 | 1300
24439 | 1250 | Straight | 0.58997 | 0.21025 | 1.2089 | 772.2599 | 1600
24455 | 1250 | Straight | 0.55727 | 0.2102 | 1.2713 | 811.9966 | 2100
24465 | 1250 | Straight | 0.66447 | 0.17684 | 1.2544 | 734.8852 | 1200
24604 | 1250 | Straight | 0.63468 | 0.24761 | 1.3508 | 936.4272 | 1500
24694 | 1250 | Straight | 0.58463 | 0.16327 | 1.3501 | 760.0396 | 1500
24774 | 1250 | Straight | 0.40545 | 0.11374 | 1.2733 | 598.2527 | 1200
24782 | 1250 | Straight | 0.75907 | 0.3224 | 1.2791 | 1011.8363 | 1700
24886 | 1250 | Straight | 0.63433 | 0.25503 | 1.2079 | 849.8471 | 1500
24973 | 1250 | Straight | 0.62968 | 0.13765 | 1.176 | 607.8515 | 1300
25045 | 1250 | Straight | 0.65162 | 0.18404 | 1.4529 | 868.3141 | 1900
25062 | 1250 | Straight | 0.80351 | 0.27964 | 1.2938 | 953.1526 | 1200
25094 | 1250 | Straight | 0.66565 | 0.42914 | 1.0685 | 975.112 | 1400
25124 | 1250 | Straight | 0.5591 | 0.24008 | 1.1474 | 783.2318 | 1300
25125 | 1250 | Straight | 0.81555 | 0.23529 | 1.2213 | 825.3126 | 1200
25161 | 1250 | Straight | 0.78993 | 0.22053 | 1.4868 | 972.7413 | 1000
25225 | 1250 | Straight | 0.97348 | 0.3963 | 1.5307 | 1342.422 | 1400
25226 | 1250 | Straight | 0.51387 | 0.11952 | 1.1935 | 574.8387 | 1200
25304 | 1250 | Straight | 0.44205 | 0.1098 | 1.289 | 595.0195 | 1400
25410 | 1250 | Straight | 0.68098 | 0.2907 | 1.2387 | 930.3975 | 1300
25443 | 1250 | Straight | 0.64407 | 0.24746 | 1.2225 | 847.2474 | 1800
25831 | 1250 | Straight | 0.67781 | 0.1867 | 1.4233 | 856.7965 | 1500
25833 | 1250 | Straight | 0.69875 | 0.38885 | 1.1019 | 957.2489 | 1300
25844 | 1250 | Straight | 0.49426 | 0.1686 | 1.2438 | 711.5194 | 1800
25858 | 1250 | Straight | 0.51083 | 0.15144 | 1.0836 | 587.4505 | 1500
25885 | 1250 | Straight | 0.66881 | 0.070964 | 1.0286 | 381.7342 | 800
25890 | 1250 | Straight | 0.74312 | 0.37247 | 1.2498 | 1062.6014 | 1200
25960 | 1250 | Straight | 0.69408 | 0.18677 | 1.0483 | 631.1776 | 2300
26049 | 1250 | Straight | 0.53761 | 0.097338 | 1.3757 | 597.9541 | 1700
26185 | 1250 | Straight | 0.37806 | 0.09154 | 1.179 | 496.9506 | 1300
26201 | 1250 | Straight | 0.70065 | 0.17227 | 1.0436 | 603.458 | 1900
26221 | 1250 | Straight | 0.60183 | 0.10696 | 1.3113 | 597.4909 | 1600
26494 | 1250 | Straight | 0.63839 | 0.12632 | 1.0907 | 540.0662 | 1300
26527 | 1250 | Straight | 0.4595 | 0.10317 | 1.1487 | 514.0214 | 1400
26678 | 1250 | Straight | 0.66716 | 0.11929 | 1.4015 | 674.3637 | 2000
26704 | 1250 | Straight | 1.0526 | 0.17215 | 1.0921 | 631.2777 | 900
26705 | 1250 | Straight | 0.79056 | 0.12458 | 1.2911 | 634.8717 | 1200
26707 | 1250 | Straight | 0.42979 | 0.12742 | 1.2491 | 621.167 | 2000
26740 | 1250 | Straight | 0.37399 | 0.067642 | 1.3068 | 473.4909 | 1100
26769 | 1250 | Straight | 0.62486 | 0.21237 | 1.2847 | 824.7735 | 1700
26876 | 1250 | Straight | 0.56126 | 0.16366 | 1.2543 | 706.9 | 2200
26878 | 1250 | Straight | 0.61432 | 0.21154 | 1.1156 | 714.8069 | 2000
26890 | 1250 | Straight | 0.87471 | 0.34984 | 1.4481 | 1193.2916 | 1500
26900 | 1250 | Straight | 0.63134 | 0.2205 | 1.1783 | 770.8371 | 1000
26911 | 1250 | Straight | 0.73406 | 0.26441 | 1.2653 | 906.4575 | 1200
26969 | 1250 | Straight | 0.6201 | 0.15109 | 1.435 | 777.085 | 2000
26993 | 1250 | Straight | 0.5442 | 0.21646 | 1.1659 | 755.6818 | 1400
27154 | 1250 | Straight | 0.77105 | 0.34661 | 1.2094 | 991.9591 | 1200
27160 | 1250 | Straight | 0.89248 | 0.15708 | 1.2066 | 666.244 | 1800
27234 | 1250 | Straight | 0.60256 | 0.12751 | 1.2365 | 615.1005 | 1300
27352 | 1250 | Straight | 0.54931 | 0.20159 | 1.1546 | 722.1718 | 1300
27375 | 1250 | Straight | 0.82157 | 0.29985 | 1.4318 | 1092.2862 | 1500
27384 | 1250 | Straight | 0.82917 | 0.24879 | 1.4839 | 1031.131 | 1600
27422 | 1250 | Straight | 0.52802 | 0.17785 | 1.1761 | 690.9798 | 1400
27513 | 1250 | Straight | 0.59641 | 0.11303 | 1.1861 | 555.5544 | 3200
27579 | 1250 | Straight | 0.36569 | 0.09578 | 1.3316 | 574.1217 | 2700
27591 | 1250 | Straight | 0.6324 | 0.255 | 1.2825 | 902.2473 | 1800
27766 | 1250 | Straight | 0.5566 | 0.19592 | 1.2403 | 764.849 | 1500
27799 | 1250 | Straight | 0.83523 | 0.1394 | 1.1738 | 610.5591 | 800
27873 | 1250 | Straight | 0.42613 | 0.12855 | 1.234 | 616.3671 | 1200
27999 | 1250 | Straight | 0.70802 | 0.21668 | 1.3644 | 884.814 | 1700
28028 | 1250 | Straight | 0.56585 | 0.17878 | 1.3511 | 795.8927 | 1300
28085 | 1250 | Straight | 0.56827 | 0.12914 | 1.1491 | 575.3 | 1700
28139 | 1250 | Straight | 0.98325 | 0.20681 | 1.3353 | 845.9643 | 900
28141 | 1250 | Straight | 0.63179 | 0.27214 | 1.1406 | 828.9762 | 1400
28255 | 1250 | Straight | 0.56182 | 0.09017 | 1.2322 | 515.4946 | 1100
28358 | 1250 | Straight | 0.57329 | 0.18323 | 1.4013 | 835.6251 | 2000
28429 | 1250 | Straight | 0.80526 | 0.32526 | 1.3467 | 1070.0306 | 1700
28432 | 1250 | Straight | 0.66107 | 0.22376 | 1.133 | 746.6584 | 1100
28490 | 1250 | Straight | 0.58379 | 0.15463 | 1.1615 | 636.3296 | 1600
28537 | 1250 | Straight | 0.54291 | 0.17405 | 1.2608 | 732.8172 | 1300
28556 | 1250 | Straight | 0.56191 | 0.26715 | 1.144 | 823.7323 | 1600
28559 | 1250 | Straight | 0.84267 | 0.29578 | 1.3055 | 989.1308 | 1000
28604 | 1250 | Straight | 0.64242 | 0.1891 | 1.3994 | 847.7859 | 1300
28619 | 1250 | Straight | 0.58345 | 0.23204 | 1.2876 | 864.0722 | 1500
28627 | 1250 | Straight | 0.65843 | 0.25114 | 1.3427 | 937.4298 | 1100
28640 | 1250 | Straight | 0.79842 | 0.17688 | 1.4234 | 834.0232 | 1000
28655 | 1250 | Straight | 0.49443 | 0.21087 | 1.1524 | 737.2239 | 2500
28800 | 1250 | Straight | 0.60372 | 0.17173 | 1.2487 | 720.8831 | 1000
28825 | 1250 | Straight | 0.5708 | 0.17137 | 1.1756 | 678.0125 | 1800
28829 | 1250 | Straight | 0.60193 | 0.23964 | 1.2554 | 856.1363 | 1900
28875 | 1250 | Straight | 0.70187 | 0.15385 | 1.4187 | 775.2575 | 1300
28889 | 1250 | Straight | 0.71012 | 0.25299 | 1.2849 | 900.3885 | 1200
28979 | 1250 | Straight | 0.59044 | 0.15819 | 1.3244 | 733.8145 | 1500
29026 | 1250 | Straight | 0.56925 | 0.12239 | 1.1951 | 582.4671 | 1100
29027 | 1250 | Straight | 0.70024 | 0.2898 | 1.292 | 968.9416 | 1200
29057 | 1250 | Straight | 0.77672 | 0.15973 | 1.2094 | 673.3766 | 1800
29058 | 1250 | Straight | 0.93887 | 0.38126 | 1.307 | 1124.32 | 1300
29065 | 1250 | Straight | 0.64887 | 0.33668 | 1.0399 | 840.6314 | 1200
29103 | 1250 | Straight | 0.46292 | 0.15329 | 1.295 | 706.3834 | 1700
29153 | 1250 | Straight | 0.42673 | 0.063252 | 1.3908 | 487.3078 | 2300
29216 | 1250 | Straight | 0.86402 | 0.21728 | 1.2827 | 833.0038 | 1000
29243 | 1250 | Straight | 0.96581 | 0.26383 | 1.2338 | 882.8765 | 1700
29266 | 1250 | Straight | 0.72864 | 0.23548 | 1.3873 | 937.8563 | 1100
29268 | 1250 | Straight | 0.72398 | 0.094115 | 1.2683 | 542.0738 | 1000
29283 | 1250 | Straight | 0.48024 | 0.19587 | 1.1848 | 730.4986 | 2000
29420 | 1250 | Straight | 0.62908 | 0.22333 | 1.3501 | 888.8596 | 1400
29453 | 1250 | Straight | 0.52899 | 0.16097 | 1.1671 | 652.3544 | 1300
29512 | 1250 | Straight | 0.73159 | 0.2772 | 1.1752 | 862.0044 | 2000
29621 | 1250 | Straight | 0.53302 | 0.1532 | 1.2359 | 673.9302 | 1500
29797 | 1250 | Straight | 0.58189 | 0.23022 | 1.2216 | 816.5642 | 1200
30011 | 1250 | Straight | 0.5895 | 0.19099 | 1.3014 | 792.3628 | 2100
30109 | 1250 | Straight | 0.69712 | 0.24245 | 1.0948 | 750.9928 | 900
30138 | 1250 | Straight | 0.61277 | 0.14528 | 1.2828 | 681.186 | 1900
30189 | 1250 | Straight | 0.59778 | 0.26203 | 1.2205 | 870.3677 | 1300
30222 | 1250 | Straight | 0.49875 | 0.15809 | 1.1591 | 642.0811 | 1800
30224 | 1250 | Straight | 0.76125 | 0.26693 | 1.2228 | 880.1376 | 1900
30244 | 1250 | Straight | 0.57954 | 0.15951 | 1.1841 | 658.8526 | 1700
30359 | 1250 | Straight | 0.51313 | 0.24047 | 1.0867 | 742.4213 | 1600
30450 | 1250 | Straight | 0.74881 | 0.14404 | 1.3402 | 708.588 | 1000
30484 | 1250 | Straight | 0.47621 | 0.14536 | 1.3073 | 694.3825 | 2500
30561 | 1250 | Straight | 0.48197 | 0.12713 | 1.2423 | 617.0984 | 1600
30574 | 1250 | Straight | 0.70983 | 0.21403 | 1.2516 | 806.6538 | 1000
30654 | 1250 | Straight | 0.64918 | 0.11363 | 1.3326 | 625.8033 | 1500
30774 | 1250 | Straight | 0.54506 | 0.10011 | 1.0177 | 448.5759 | 1500
30802 | 1250 | Straight | 0.69423 | 0.163 | 1.4288 | 803.6454 | 1100
30823 | 1250 | Straight | 1.0514 | 0.29918 | 1.265 | 963.9569 | 1100
30830 | 1250 | Straight | 1.0437 | 0.11682 | 1.4113 | 671.9991 | 900
30878 | 1250 | Straight | 0.73479 | 0.35767 | 1.1511 | 959.106 | 1100
30958 | 1250 | Straight | 0.60419 | 0.10153 | 1.3446 | 596.8792 | 1400
31118 | 1250 | Straight | 0.62032 | 0.20796 | 1.3174 | 836.9642 | 2000
31120 | 1250 | Straight | 0.72198 | 0.15493 | 1.1624 | 637.3972 | 900
31234 | 1250 | Straight | 0.58 | 0.19063 | 1.1048 | 672.0091 | 2000
31292 | 1250 | Straight | 0.7727 | 0.13367 | 1.2835 | 653.7226 | 1000
31315 | 1250 | Straight | 0.64406 | 0.22202 | 1.3553 | 889.6471 | 1400
31338 | 1250 | Straight | 0.59268 | 0.22825 | 1.2292 | 818.1219 | 2100
31341 | 1250 | Straight | 0.92582 | 0.27038 | 1.2973 | 939.747 | 1000
31369 | 1250 | Straight | 0.85758 | 0.29893 | 1.4375 | 1094.9233 | 1100
31410 | 1250 | Straight | 0.66287 | 0.22533 | 1.2094 | 799.7621 | 1200
31447 | 1250 | Straight | 0.52569 | 0.18006 | 1.136 | 671.5392 | 1200
31461 | 1250 | Straight | 0.64326 | 0.17309 | 1.0788 | 625.2826 | 1900
31471 | 1250 | Straight | 0.49858 | 0.10819 | 1.078 | 494.0038 | 1100
31498 | 1250 | Straight | 0.86899 | 0.37182 | 1.2648 | 1074.4326 | 2000
31532 | 1250 | Straight | 0.76059 | 0.14962 | 1.3507 | 727.8553 | 900
31577 | 1250 | Straight | 1.0964 | 0.32224 | 1.3005 | 1028.4724 | 1200
31631 | 1250 | Straight | 0.44636 | 0.16426 | 1.139 | 643.1396 | 1200
31664 | 1250 | Straight | 0.53421 | 0.22692 | 1.1477 | 761.6691 | 2000
31729 | 1250 | Straight | 0.66199 | 0.11299 | 1.3954 | 653.4619 | 800
31803 | 1250 | Straight | 0.633 | 0.17305 | 1.3345 | 773.4113 | 1300
31892 | 1250 | Straight | 0.71984 | 0.23266 | 1.121 | 753.2785 | 1100
31937 | 1250 | Straight | 0.70925 | 0.11223 | 1.2763 | 595.6655 | 1100
31954 | 1250 | Straight | 0.50745 | 0.1577 | 1.2808 | 708.5934 | 1600
32007 | 1250 | Straight | 0.54893 | 0.22623 | 1.2117 | 802.9037 | 1400
32009 | 1250 | Straight | 0.57309 | 0.24783 | 1.2075 | 837.446 | 1800
32093 | 1250 | Straight | 0.87265 | 0.36392 | 1.1715 | 984.5453 | 1200
32173 | 1250 | Straight | 0.44865 | 0.1679 | 1.1428 | 652.3519 | 1500
32208 | 1250 | Straight | 0.79116 | 0.26211 | 1.1735 | 836.9983 | 1400
32254 | 1250 | Straight | 0.59312 | 0.27214 | 1.1552 | 839.5867 | 1300
32258 | 1250 | Straight | 0.57668 | 0.18548 | 1.3046 | 782.7458 | 1900
32305 | 1250 | Straight | 0.84499 | 0.30342 | 1.082 | 830.3528 | 1300
32331 | 1250 | Straight | 0.77492 | 0.33386 | 1.3919 | 1120.4456 | 1200
32340 | 1250 | Straight | 0.51617 | 0.16255 | 1.1595 | 651.2766 | 2100
32473 | 1250 | Straight | 0.76133 | 0.23657 | 1.354 | 917.5148 | 1400
32500 | 1250 | Straight | 0.83873 | 0.13834 | 1.3588 | 704.0719 | 800
32559 | 1250 | Straight | 0.96729 | 0.23495 | 1.1971 | 808.3512 | 800
32574 | 1250 | Straight | 0.41 | 0.11448 | 1.3407 | 631.974 | 1800
32604 | 1250 | Straight | 0.60278 | 0.31991 | 1.1003 | 867.0277 | 1300
32635 | 1250 | Straight | 0.59597 | 0.13098 | 1.1587 | 584.2008 | 2100
32715 | 1250 | Straight | 0.67542 | 0.10484 | 1.1712 | 528.3098 | 800
32734 | 1250 | Straight | 0.82194 | 0.13419 | 1.1278 | 575.5667 | 1700
32736 | 1250 | Straight | 0.51876 | 0.18229 | 1.278 | 760.1613 | 1400
32751 | 1250 | Straight | 0.41395 | 0.13152 | 1.2691 | 641.1775 | 1900
32830 | 1250 | Straight | 0.54562 | 0.22034 | 1.1626 | 760.2645 | 1300
32842 | 1250 | Straight | 0.61762 | 0.22705 | 1.3097 | 869.4251 | 2200
32908 | 1250 | Straight | 0.58107 | 0.16621 | 1.3262 | 753.2685 | 2200
32924 | 1250 | Straight | 0.42096 | 0.11117 | 1.1464 | 532.4955 | 1300
32959 | 1250 | Straight | 0.54722 | 0.10936 | 1.0946 | 504.3215 | 2300
33124 | 1250 | Straight | 0.62311 | 0.22264 | 1.3828 | 908.9519 | 1100
33131 | 1250 | Straight | 0.67062 | 0.25914 | 1.2783 | 906.5729 | 1900
33218 | 1250 | Straight | 0.91124 | 0.20418 | 1.2246 | 770.9271 | 1400
33232 | 1250 | Straight | 0.83825 | 0.20288 | 1.4744 | 925.2124 | 1200
33291 | 1250 | Straight | 0.5464 | 0.10455 | 1.1431 | 514.9339 | 1200
33303 | 1250 | Straight | 0.69386 | 0.23356 | 1.4068 | 947.1755 | 1100
33354 | 1250 | Straight | 0.60501 | 0.19819 | 1.3835 | 858.0444 | 1000
33358 | 1250 | Straight | 0.67756 | 0.24507 | 1.1657 | 803.9601 | 1000
33419 | 1250 | Straight | 0.45716 | 0.11907 | 1.2217 | 587.3361 | 2800
33436 | 1250 | Straight | 0.78662 | 0.14214 | 1.2333 | 647.7623 | 800
33657 | 1250 | Straight | 0.64901 | 0.20357 | 1.2807 | 805.0499 | 1300
33658 | 1250 | Straight | 0.61249 | 0.14397 | 1.3678 | 723.0128 | 2000
33749 | 1250 | Straight | 0.68789 | 0.35471 | 1.159 | 961.6213 | 1400
33776 | 1250 | Straight | 0.47622 | 0.12327 | 1.4068 | 688.0812 | 1300
33777 | 1250 | Straight | 0.59617 | 0.13854 | 1.239 | 642.5012 | 1300
33780 | 1250 | Straight | 0.6095 | 0.2649 | 1.1947 | 856.6534 | 2300
33849 | 1250 | Straight | 0.95078 | 0.25325 | 1.4217 | 996.7296 | 1000
33882 | 1250 | Straight | 0.77884 | 0.1373 | 1.3116 | 677.0753 | 1300
33930 | 1250 | Straight | 0.53947 | 0.21808 | 1.1947 | 777.2416 | 2200
33936 | 1250 | Straight | 0.60497 | 0.15218 | 1.3838 | 752.0604 | 1300
34014 | 1250 | Straight | 0.5353 | 0.0438 | 1.2401 | 361.5678 | 700
34016 | 1250 | Straight | 0.5881 | 0.17803 | 1.2983 | 763.146 | 1100
34041 | 1250 | Straight | 0.41212 | 0.07395 | 1.2095 | 458.2 | 1700
34107 | 1250 | Straight | 0.6428 | 0.22403 | 1.2592 | 830.3344 | 1300
34188 | 1250 | Straight | 0.44661 | 0.26579 | 0.78769 | 565.7425 | 2400
34221 | 1250 | Straight | 0.54793 | 0.1594 | 1.0813 | 601.4412 | 1300
34253 | 1250 | Straight | 0.64327 | 0.2185 | 1.2088 | 787.1997 | 1200
34259 | 1250 | Straight | 0.42206 | 0.10384 | 1.4149 | 635.2267 | 2100
34377 | 1250 | Straight | 0.50546 | 0.16605 | 1.2408 | 704.3977 | 2000
34422 | 1250 | Straight | 0.58557 | 0.26361 | 1.1995 | 857.9763 | 1300
34439 | 1250 | Straight | 0.8201 | 0.13284 | 1.4582 | 740.4286 | 900
34514 | 1250 | Straight | 0.57727 | 0.24263 | 1.0746 | 737.4407 | 1300
34538 | 1250 | Straight | 0.64871 | 0.24463 | 1.0898 | 750.9283 | 1900
34560 | 1250 | Straight | 0.84518 | 0.12806 | 1.2537 | 625.0067 | 1100
34673 | 1250 | Straight | 0.47925 | 0.1116 | 1.3139 | 611.4856 | 1700
34705 | 1250 | Straight | 0.63574 | 0.20703 | 1.2938 | 820.141 | 1500
34817 | 1250 | Straight | 0.47994 | 0.17061 | 1.1923 | 686.0847 | 1300
34828 | 1250 | Straight | 0.50411 | 0.1984 | 1.2205 | 757.3553 | 1300
34839 | 1250 | Straight | 0.66159 | 0.18148 | 1.2709 | 754.2385 | 1200
35011 | 1250 | Straight | 0.69073 | 0.2674 | 1.129 | 813.3513 | 1200
35028 | 1250 | Straight | 0.62165 | 0.16968 | 1.2417 | 712.5761 | 1500
35100 | 1250 | Straight | 0.58779 | 0.19741 | 1.2742 | 788.6944 | 2000
35179 | 1250 | Straight | 0.6204 | 0.21781 | 1.401 | 910.9216 | 1400
35196 | 1250 | Straight | 0.42191 | 0.12272 | 1.2519 | 610.9474 | 1800
35280 | 1250 | Straight | 0.63513 | 0.26407 | 1.171 | 838.3045 | 1700
35312 | 1250 | Straight | 0.51918 | 0.19063 | 1.1514 | 700.3667 | 1300
35326 | 1250 | Straight | 0.37177 | 0.10314 | 1.3142 | 587.9825 | 1200
35407 | 1250 | Straight | 0.81499 | 0.4443 | 1.0252 | 951.9712 | 1600
35415 | 1250 | Straight | 0.42783 | 0.10834 | 1.3668 | 626.7627 | 1900
35418 | 1250 | Straight | 0.80739 | 0.24887 | 1.2675 | 880.9179 | 1400
35493 | 1250 | Straight | 0.35225 | 0.1143 | 1.1884 | 559.7616 | 2000
35534 | 1250 | Straight | 0.85158 | 0.40113 | 1.2587 | 1110.633 | 1800
35564 | 1250 | Straight | 0.48717 | 0.17752 | 1.2156 | 713.5566 | 1900
35624 | 1250 | Straight | 0.45447 | 0.099682 | 1.2203 | 536.7678 | 2100
35710 | 1250 | Straight | 0.64406 | 0.16438 | 1.1697 | 660.7182 | 1400
35755 | 1250 | Straight | 0.59438 | 0.20775 | 1.353 | 859.153 | 2000
35818 | 1250 | Straight | 0.64816 | 0.1855 | 1.4206 | 852.3838 | 1600
35854 | 1250 | Straight | 0.58169 | 0.21786 | 1.2351 | 803.1491 | 1300
35863 | 1250 | Straight | 0.46958 | 0.11418 | 1.3358 | 628.8473 | 1800
35885 | 1250 | Straight | 0.51044 | 0.12064 | 1.4766 | 714.4988 | 2200
35987 | 1250 | Straight | 0.57923 | 0.23308 | 1.2359 | 831.2664 | 1600
36012 | 1250 | Straight | 0.51399 | 0.19466 | 1.2117 | 744.8158 | 2000
36083 | 1250 | Straight | 0.71773 | 0.19309 | 1.0936 | 669.4826 | 1400
36116 | 1250 | Straight | 0.54418 | 0.1569 | 1.2261 | 676.618 | 1800
36170 | 1250 | Straight | 0.77351 | 0.16646 | 1.3309 | 756.4909 | 1300
36240 | 1250 | Straight | 0.48408 | 0.14726 | 1.2849 | 686.9306 | 1300
36249 | 1250 | Straight | 0.54035 | 0.17026 | 1.3266 | 762.6005 | 2100
36252 | 1250 | Straight | 0.62204 | 0.1996 | 1.3689 | 852.0094 | 1600
36366 | 1250 | Straight | 0.52292 | 0.082338 | 1.1826 | 472.7421 | 1100
36446 | 1250 | Straight | 0.56506 | 0.23074 | 1.1891 | 795.7749 | 1800
36580 | 1250 | Straight | 0.63528 | 0.15386 | 1.2573 | 687.0542 | 1200
36623 | 1250 | Straight | 0.73614 | 0.19909 | 1.1563 | 718.7816 | 1200
36633 | 1250 | Straight | 0.6045 | 0.26443 | 1.2348 | 884.6052 | 2000
36759 | 1250 | Straight | 0.43834 | 0.1127 | 1.3163 | 615.5952 | 1400
36883 | 1250 | Straight | 0.54841 | 0.15968 | 1.4315 | 796.9317 | 1100
36898 | 1250 | Straight | 0.78155 | 0.41368 | 1.2401 | 1111.1512 | 1500
37071 | 1250 | Straight | 0.7169 | 0.20863 | 1.3756 | 875.3317 | 1600
37080 | 1250 | Straight | 0.57478 | 0.17558 | 1.2713 | 742.1563 | 1700
37113 | 1250 | Straight | 0.56986 | 0.22863 | 1.2052 | 802.842 | 1700
37145 | 1250 | Straight | 0.53031 | 0.063053 | 1.3153 | 460.1086 | 800
37160 | 1250 | Straight | 0.46591 | 0.12276 | 1.1423 | 557.6047 | 2000
37192 | 1250 | Straight | 0.63666 | 0.13097 | 1.1667 | 588.2437 | 1100
37232 | 1250 | Straight | 0.71398 | 0.28989 | 1.3608 | 1020.7133 | 1300
37254 | 1250 | Straight | 0.84369 | 0.28314 | 1.2291 | 911.1218 | 1200
37272 | 1250 | Straight | 0.44527 | 0.10791 | 1.231 | 563.3682 | 3000
37302 | 1250 | Straight | 0.45525 | 0.14071 | 1.2336 | 644.6469 | 1600
37316 | 1250 | Straight | 0.70765 | 0.15036 | 1.2811 | 692.0764 | 1900
37356 | 1250 | Straight | 0.76036 | 0.32219 | 1.3912 | 1100.1239 | 1300
37387 | 1250 | Straight | 0.46521 | 0.086517 | 1.3429 | 550.2998 | 1800
37436 | 1250 | Straight | 0.53336 | 0.17565 | 1.2889 | 752.5862 | 1800
37442 | 1250 | Straight | 0.55824 | 0.22788 | 1.1739 | 780.6691 | 1600
37554 | 1250 | Straight | 0.67763 | 0.34436 | 1.1388 | 931.0257 | 1500
37590 | 1250 | Straight | 0.47949 | 0.15637 | 1.2719 | 700.6954 | 1500
37598 | 1250 | Straight | 0.73569 | 0.39574 | 1.2199 | 1069.1158 | 2400
37641 | 1250 | Straight | 0.47742 | 0.13984 | 1.2902 | 672.1725 | 2800
37644 | 1250 | Straight | 0.99821 | 0.24798 | 1.3824 | 959.0265 | 1100
37698 | 1250 | Straight | 0.55636 | 0.17632 | 1.1858 | 693.6945 | 1500
37832 | 1250 | Straight | 0.54273 | 0.08594 | 1.1759 | 480.2615 | 1100
37874 | 1250 | Straight | 0.57289 | 0.10334 | 1.2902 | 577.8023 | 1400
37941 | 1250 | Straight | 0.63473 | 0.31468 | 1.1692 | 913.769 | 1800
37995 | 1250 | Straight | 0.61722 | 0.2125 | 1.3431 | 862.5153 | 1100
38080 | 1250 | Straight | 0.76376 | 0.18137 | 1.2345 | 732.4218 | 1300
38108 | 1250 | Straight | 0.50937 | 0.18705 | 1.1668 | 703.0197 | 1100
38160 | 1250 | Straight | 0.59383 | 0.2053 | 1.2055 | 760.9598 | 1100
38211 | 1250 | Straight | 0.62385 | 0.18733 | 1.1435 | 689.5175 | 2300
38217 | 1250 | Straight | 0.43799 | 0.192 | 1.0882 | 664.2868 | 1200
38327 | 1250 | Straight | 0.62928 | 0.1859 | 1.3361 | 802.5374 | 1700
38329 | 1250 | Straight | 0.5946 | 0.22621 | 1.28 | 848.1076 | 1600
38361 | 1250 | Straight | 0.63103 | 0.25476 | 1.1518 | 809.9305 | 1300
38371 | 1250 | Straight | 0.7674 | 0.25879 | 1.1018 | 780.8339 | 1300
38398 | 1250 | Straight | 0.52998 | 0.15406 | 1.3711 | 749.7541 | 1400
38424 | 1250 | Straight | 0.50935 | 0.15917 | 1.2868 | 715.1864 | 1300
38517 | 1250 | Straight | 0.4997 | 0.10507 | 1.229 | 554.9852 | 1600
38549 | 1250 | Straight | 0.82996 | 0.20004 | 1.1648 | 725.8171 | 1200
38593 | 1250 | Straight | 0.78239 | 0.27208 | 1.1375 | 826.631 | 1000
38597 | 1250 | Straight | 0.98862 | 0.16325 | 1.2077 | 679.8057 | 1100
38631 | 1250 | Straight | 0.6627 | 0.24524 | 1.2542 | 865.3131 | 1100
38758 | 1250 | Straight | 0.5497 | 0.099669 | 1.2015 | 528.4476 | 1000
38788 | 1250 | Straight | 0.41074 | 0.14712 | 1.1905 | 636.1549 | 1100
38801 | 1250 | Straight | 0.74616 | 0.25437 | 1.233 | 866.3604 | 1300
38895 | 1250 | Straight | 0.67072 | 0.17789 | 1.1635 | 683.6683 | 1300
38901 | 1250 | Straight | 0.61344 | 0.28494 | 1.1504 | 855.4876 | 1800
38936 | 1250 | Straight | 0.60834 | 0.20009 | 1.3079 | 815.0372 | 1000
38944 | 1250 | Straight | 0.42212 | 0.11208 | 1.1127 | 518.9654 | 1900
39057 | 1250 | Straight | 0.63003 | 0.29075 | 1.1804 | 886.6899 | 1200
39085 | 1250 | Straight | 0.65088 | 0.23657 | 1.3475 | 913.0764 | 1400
39105 | 1250 | Straight | 0.88265 | 0.21656 | 1.3787 | 893.8319 | 1000
39106 | 1250 | Straight | 0.46354 | 0.1681 | 1.1696 | 668.0528 | 2300
39121 | 1250 | Straight | 0.80994 | 0.33629 | 1.2975 | 1048.2616 | 1200
39213 | 1250 | Straight | 0.39188 | 0.13633 | 1.1668 | 600.1738 | 2700
39392 | 1250 | Straight | 0.49218 | 0.14298 | 1.2412 | 653.8524 | 1600
39546 | 1250 | Straight | 0.61521 | 0.22782 | 1.3307 | 884.8441 | 1200
39550 | 1250 | Straight | 0.5722 | 0.21149 | 1.3335 | 854.3525 | 1200
39656 | 1250 | Straight | 0.54871 | 0.1969 | 1.2148 | 750.9491 | 1200
39667 | 1250 | Straight | 0.67605 | 0.255 | 1.324 | 931.4253 | 1300
39682 | 1250 | Straight | 0.67399 | 0.16995 | 1.2117 | 695.9135 | 1400
39691 | 1250 | Straight | 0.60825 | 0.21977 | 1.074 | 701.4154 | 1200
39772 | 1250 | Straight | 0.44775 | 0.12091 | 1.3085 | 633.8964 | 2300
39812 | 1250 | Straight | 0.39861 | 0.1132 | 1.17 | 548.4386 | 1800
40005 | 1250 | Straight | 0.56432 | 0.15213 | 1.2577 | 683.3871 | 1400
40058 | 1250 | Straight | 0.53511 | 0.10373 | 1.1988 | 537.9049 | 1400
40109 | 1250 | Straight | 0.57606 | 0.15585 | 1.1846 | 651.5345 | 2700
40352 | 1250 | Straight | 0.4681 | 0.14826 | 1.2306 | 660.1443 | 1600
40401 | 1250 | Straight | 0.51451 | 0.17441 | 1.2915 | 751.4047 | 1900
40429 | 1250 | Straight | 0.54459 | 0.2323 | 1.134 | 761.4448 | 1600
40479 | 1250 | Straight | 0.76946 | 0.20928 | 1.2692 | 808.8912 | 1400
40514 | 1250 | Straight | 0.5108 | 0.16455 | 1.3425 | 758.7041 | 1300
40533 | 1250 | Straight | 0.74853 | 0.21381 | 1.3302 | 856.9124 | 900
40589 | 1250 | Straight | 0.68637 | 0.26143 | 1.1531 | 821.3812 | 1700
40697 | 1250 | Straight | 0.64187 | 0.22339 | 1.2795 | 842.4636 | 1400
40775 | 1250 | Straight | 0.72583 | 0.1684 | 1.3353 | 763.3697 | 1000
40791 | 1250 | Straight | 0.47764 | 0.10536 | 1.2725 | 575.4598 | 1300
40825 | 1250 | Straight | 0.55337 | 0.243 | 1.127 | 773.9471 | 2300
40857 | 1250 | Straight | 0.57026 | 0.22505 | 1.2742 | 842.1237 | 1500
40955 | 1250 | Straight | 0.41702 | 0.12764 | 1.2574 | 625.811 | 2300
40996 | 1250 | Straight | 0.40063 | 0.089602 | 1.293 | 539.1853 | 1500
41116 | 1250 | Straight | 0.63928 | 0.1835 | 1.2402 | 740.1483 | 2500
41155 | 1250 | Straight | 0.55095 | 0.09243 | 1.3478 | 570.873 | 800
41246 | 1250 | Straight | 0.47765 | 0.18586 | 1.1359 | 682.2057 | 1300
41280 | 1250 | Straight | 0.7594 | 0.23179 | 1.3184 | 884.2899 | 1300
41289 | 1250 | Straight | 0.44444 | 0.13429 | 1.265 | 645.8015 | 2800
41432 | 1250 | Straight | 0.51576 | 0.10209 | 1.1559 | 514.5149 | 1200
41462 | 1250 | Straight | 0.67107 | 0.28369 | 1.3133 | 974.5005 | 1700
41564 | 1250 | Straight | 0.63204 | 0.2518 | 1.2347 | 863.1197 | 1300
41617 | 1250 | Straight | 0.83804 | 0.18074 | 1.2905 | 764.3399 | 1200
41641 | 1250 | Straight | 0.66702 | 0.18907 | 1.0507 | 636.5035 | 1000
41649 | 1250 | Straight | 0.84283 | 0.31882 | 1.0998 | 865.109 | 1100
41839 | 1250 | Straight | 0.77367 | 0.26047 | 1.2423 | 883.2731 | 1200
41874 | 1250 | Straight | 0.61447 | 0.20898 | 1.1612 | 739.5372 | 2100
41967 | 1250 | Straight | 0.62526 | 0.1134 | 1.1875 | 557.0901 | 800
42018 | 1250 | Straight | 0.7764 | 0.35135 | 1.1888 | 981.6954 | 1700
42139 | 1250 | Straight | 0.41249 | 0.1213 | 1.0828 | 525.3634 | 1800
42155 | 1250 | Straight | 0.36706 | 0.076943 | 1.4263 | 551.1763 | 2100
42202 | 1250 | Straight | 0.72905 | 0.34128 | 1.1363 | 924.8103 | 1900
42203 | 1250 | Straight | 0.59464 | 0.24586 | 1.2651 | 873.891 | 1100
42206 | 1250 | Straight | 0.50102 | 0.089571 | 1.3735 | 572.6624 | 2100
42255 | 1250 | Straight | 0.60877 | 0.14749 | 1.2869 | 688.5018 | 2000
42268 | 1250 | Straight | 0.6048 | 0.2349 | 1.3004 | 878.0547 | 1400
42329 | 1250 | Straight | 0.58772 | 0.096259 | 1.3279 | 573.9577 | 1100
42362 | 1250 | Straight | 0.6627 | 0.20298 | 1.1005 | 690.773 | 2000
42428 | 1250 | Straight | 0.52955 | 0.13772 | 1.1862 | 613.2633 | 2200
42572 | 1250 | Straight | 0.53385 | 0.19454 | 1.2201 | 749.7061 | 1700
42653 | 1250 | Straight | 0.50235 | 0.11129 | 1.26 | 585.6037 | 2400
42680 | 1250 | Straight | 0.69937 | 0.27915 | 1.2594 | 926.9707 | 1400
42683 | 1250 | Straight | 0.49236 | 0.14094 | 1.2884 | 673.824 | 1500
42699 | 1250 | Straight | 0.62032 | 0.1225 | 1.228 | 598.7564 | 2400
42778 | 1250 | Straight | 0.47468 | 0.06257 | 1.365 | 475.6769 | 800
42794 | 1250 | Straight | 0.71673 | 0.30267 | 1.2811 | 981.8848 | 1100
42807 | 1250 | Straight | 0.63508 | 0.25467 | 1.1864 | 834.0992 | 1700
42831 | 1250 | Straight | 0.56325 | 0.14038 | 1.3091 | 683.3473 | 1200
42902 | 1250 | Straight | 0.60412 | 0.26207 | 1.1859 | 845.7629 | 1400
42956 | 1250 | Straight | 0.68126 | 0.24495 | 1.2876 | 887.7892 | 1600
42976 | 1250 | Straight | 0.54014 | 0.18129 | 1.3309 | 789.4882 | 1200
43023 | 1250 | Straight | 0.54208 | 0.23518 | 1.1595 | 783.3959 | 2100
43048 | 1250 | Straight | 0.53103 | 0.14897 | 1.3635 | 733.1563 | 1200
43054 | 1250 | Straight | 0.66469 | 0.26527 | 1.2119 | 869.5698 | 1600
43056 | 1250 | Straight | 0.54211 | 0.114 | 1.179 | 554.5592 | 1900
43108 | 1250 | Straight | 0.44027 | 0.14277 | 1.2779 | 672.7008 | 1600
43448 | 1250 | Straight | 0.65055 | 0.15912 | 1.1889 | 660.7143 | 1700
43541 | 1250 | Straight | 0.70643 | 0.30947 | 1.2074 | 935.7762 | 1200
43561 | 1250 | Straight | 0.70796 | 0.2971 | 1.2302 | 934.1777 | 1300
43599 | 1250 | Straight | 0.52527 | 0.13416 | 1.1716 | 597.8387 | 1400
43631 | 1250 | Straight | 0.51926 | 0.11299 | 1.2623 | 591.1367 | 1200
43634 | 1250 | Straight | 0.70133 | 0.2732 | 1.1702 | 852.1466 | 1700
43637 | 1250 | Straight | 0.73652 | 0.20026 | 1.2607 | 785.9382 | 1300
43640 | 1250 | Straight | 0.46844 | 0.18994 | 1.1562 | 702.0083 | 2300
43725 | 1250 | Straight | 0.78261 | 0.30864 | 1.3666 | 1057.7052 | 1100
43727 | 1250 | Straight | 0.77598 | 0.36916 | 1.2663 | 1071.8436 | 1100
43871 | 1250 | Straight | 0.56725 | 0.1812 | 1.3215 | 783.6737 | 1300
43873 | 1250 | Straight | 0.63347 | 0.22007 | 1.4037 | 917.3786 | 1800
43950 | 1250 | Straight | 0.52784 | 0.084347 | 1.2763 | 516.4136 | 800
44018 | 1250 | Straight | 0.60683 | 0.21013 | 1.3423 | 857.2474 | 1800
44020 | 1250 | Straight | 0.60787 | 0.20134 | 1.3411 | 838.382 | 2600
44054 | 1250 | Straight | 0.49075 | 0.14382 | 1.2012 | 634.6628 | 2100
44363 | 1250 | Straight | 0.81932 | 0.37464 | 1.2661 | 1079.6159 | 1000
44369 | 1250 | Straight | 0.44022 | 0.11988 | 1.1495 | 554.4842 | 2400
44373 | 1250 | Straight | 0.51153 | 0.1171 | 1.3514 | 644.2777 | 2200
44388 | 1250 | Straight | 0.40182 | 0.13503 | 1.1959 | 612.2237 | 1500
44407 | 1250 | Straight | 0.48983 | 0.13339 | 1.1134 | 566.5094 | 2200
44414 | 1250 | Straight | 0.52871 | 0.14099 | 1.286 | 672.726 | 1800
44423 | 1250 | Straight | 0.57577 | 0.21412 | 1.136 | 732.3405 | 1200
44483 | 1250 | Straight | 0.49797 | 0.10029 | 1.2343 | 544.5758 | 1700
44543 | 1250 | Straight | 0.75978 | 0.22726 | 1.2829 | 851.9991 | 1800
44572 | 1250 | Straight | 0.71391 | 0.21508 | 1.2974 | 838.2666 | 1400
44586 | 1250 | Straight | 0.45725 | 0.17497 | 1.2013 | 700.0257 | 1900
44587 | 1250 | Straight | 0.5294 | 0.18979 | 1.2662 | 768.5145 | 1300
44651 | 1250 | Straight | 0.66868 | 0.11446 | 1.4054 | 662.4392 | 1900
44823 | 1250 | Straight | 0.43197 | 0.11308 | 1.2071 | 565.515 | 1900
44842 | 1250 | Straight | 0.50186 | 0.10875 | 1.0524 | 483.4751 | 1700
44907 | 1250 | Straight | 0.43481 | 0.12631 | 1.3024 | 644.8465 | 1900
44913 | 1250 | Straight | 0.62281 | 0.28289 | 1.213 | 898.822 | 1800
45012 | 1250 | Straight | 0.84446 | 0.36238 | 1.3728 | 1151.3292 | 1500
45055 | 1250 | Straight | 0.60387 | 0.17819 | 1.1287 | 663.7683 | 1700
45062 | 1250 | Straight | 0.66622 | 0.1431 | 1.2876 | 678.5673 | 900
45145 | 1250 | Straight | 0.57792 | 0.2583 | 1.1851 | 839.108 | 2000
45286 | 1250 | Straight | 0.60808 | 0.11796 | 1.2933 | 618.8176 | 1400
45317 | 1250 | Straight | 0.72516 | 0.28829 | 1.3138 | 982.7602 | 1900
45370 | 1250 | Straight | 0.60614 | 0.090649 | 1.3254 | 555.9514 | 800
45477 | 1250 | Straight | 0.53098 | 0.2677 | 1.0921 | 787.1809 | 1600
45481 | 1250 | Straight | 0.70821 | 0.22594 | 1.3046 | 863.8916 | 1500
45557 | 1250 | Straight | 0.74681 | 0.31667 | 1.3378 | 1048.8163 | 1800
45593 | 1250 | Straight | 0.60596 | 0.11161 | 1.3515 | 629.0017 | 1500
45598 | 1250 | Straight | 0.49795 | 0.1824 | 1.1896 | 707.8079 | 1800
45686 | 1250 | Straight | 0.67367 | 0.17382 | 1.2157 | 706.133 | 1300
45740 | 1250 | Straight | 0.65577 | 0.22688 | 1.1146 | 739.653 | 1000
45747 | 1250 | Straight | 0.54796 | 0.13162 | 1.1893 | 601.0942 | 1100
45759 | 1250 | Straight | 0.68188 | 0.3381 | 1.1932 | 966.5386 | 1100
45778 | 1250 | Straight | 0.69168 | 0.089978 | 1.2168 | 508.5105 | 1900
45821 | 1250 | Straight | 0.61645 | 0.16992 | 1.2685 | 728.4586 | 1700
45906 | 1250 | Straight | 0.74216 | 0.12567 | 1.3386 | 661.0964 | 800
45921 | 1250 | Straight | 0.62839 | 0.1819 | 1.1717 | 696.2161 | 1300
45950 | 1250 | Straight | 0.60624 | 0.1305 | 1.2572 | 632.7201 | 1800
46054 | 1250 | Straight | 0.43025 | 0.11674 | 1.3919 | 662.5242 | 1900
46109 | 1250 | Straight | 0.59204 | 0.22507 | 1.3055 | 862.8239 | 1100
46114 | 1250 | Straight | 0.65469 | 0.21104 | 1.3265 | 848.9793 | 2100
46297 | 1250 | Straight | 0.6525 | 0.18751 | 1.243 | 749.8275 | 1600
46369 | 1250 | Straight | 0.53941 | 0.22699 | 1.2164 | 807.4028 | 2500
46428 | 1250 | Straight | 0.85959 | 0.41559 | 1.0898 | 978.7273 | 1300
46470 | 1250 | Straight | 0.89327 | 0.20359 | 1.3886 | 872.8563 | 1000
46490 | 1250 | Straight | 0.6046 | 0.1541 | 1.1172 | 611.0074 | 2000
46497 | 1250 | Straight | 0.70679 | 0.28673 | 1.3614 | 1015.6221 | 1400
46623 | 1250 | Straight | 1.0326 | 0.18929 | 1.3183 | 799.0686 | 1100
46627 | 1250 | Straight | 0.51596 | 0.11152 | 1.0286 | 478.5395 | 1200
46712 | 1250 | Straight | 0.71817 | 0.27514 | 1.3056 | 954.0851 | 1500
46723 | 1250 | Straight | 0.4468 | 0.065075 | 1.207 | 428.9697 | 1400
46748 | 1250 | Straight | 0.889 | 0.23876 | 1.2611 | 858.5068 | 1200
46784 | 1250 | Straight | 0.51246 | 0.051286 | 1.3218 | 417.0287 | 700
46817 | 1250 | Straight | 0.72366 | 0.18076 | 1.1474 | 679.6113 | 1200
46835 | 1250 | Straight | 0.6067 | 0.062727 | 1.2647 | 441.2933 | 800
46923 | 1250 | Straight | 0.51623 | 0.19212 | 1.0629 | 649.021 | 1600
46981 | 1250 | Straight | 0.71288 | 0.21775 | 1.2322 | 801.0601 | 1600
47111 | 1250 | Straight | 0.37606 | 0.087901 | 1.1559 | 477.4386 | 2100
47133 | 1250 | Straight | 0.49889 | 0.12766 | 1.3295 | 661.7639 | 1200
47244 | 1250 | Straight | 0.57202 | 0.17677 | 1.1853 | 694.2854 | 1700
47248 | 1250 | Straight | 0.6941 | 0.27167 | 1.1854 | 860.7855 | 2000
47327 | 1250 | Straight | 0.86919 | 0.096786 | 1.3993 | 606.4632 | 800
47369 | 1250 | Straight | 0.68919 | 0.22735 | 1.3048 | 866.71 | 1100
47426 | 1250 | Straight | 0.8161 | 0.33189 | 1.3156 | 1055.9105 | 1200
47450 | 1250 | Straight | 0.57834 | 0.14314 | 1.4239 | 750.5009 | 1100
47725 | 1250 | Straight | 0.36083 | 0.055089 | 1.3015 | 425.5873 | 1600
47752 | 1250 | Straight | 0.55959 | 0.28342 | 1.0723 | 795.2672 | 1400
47755 | 1250 | Straight | 0.494 | 0.13478 | 1.3036 | 666.7329 | 1500
47898 | 1250 | Straight | 0.63552 | 0.30812 | 1.1684 | 903.5353 | 1000
47937 | 1250 | Straight | 0.65102 | 0.20123 | 1.2698 | 793.59 | 1500
47949 | 1250 | Straight | 0.67476 | 0.33487 | 1.1102 | 895.0569 | 1600
47968 | 1250 | Straight | 0.60443 | 0.2817 | 1.1851 | 876.3261 | 1600
47989 | 1250 | Straight | 0.43647 | 0.12288 | 1.2893 | 629.6535 | 1500
48158 | 1250 | Straight | 0.5969 | 0.20014 | 1.2874 | 802.3567 | 1200
48313 | 1250 | Straight | 0.67131 | 0.30891 | 1.1374 | 880.7229 | 1000
48335 | 1250 | Straight | 0.75104 | 0.23329 | 1.2853 | 864.8954 | 1200
48382 | 1250 | Straight | 0.89616 | 0.39049 | 1.451 | 1263.2061 | 1100
48407 | 1250 | Straight | 0.70547 | 0.31772 | 1.2451 | 977.746 | 1100
48415 | 1250 | Straight | 0.66901 | 0.20531 | 1.3429 | 847.7334 | 1400
48431 | 1250 | Straight | 0.8779 | 0.17437 | 1.1419 | 664.292 | 1300
48434 | 1250 | Straight | 0.56407 | 0.15246 | 1.4212 | 773.1251 | 1800
48668 | 1250 | Straight | 0.63328 | 0.28613 | 1.2243 | 912.3554 | 1100
48811 | 1250 | Straight | 1.0363 | 0.56072 | 1.3198 | 1376.8346 | 1800
48813 | 1250 | Straight | 0.54549 | 0.2698 | 1.1203 | 810.7074 | 1900
48843 | 1250 | Straight | 0.65766 | 0.2185 | 1.0595 | 689.9233 | 900
48849 | 1250 | Straight | 0.64565 | 0.34644 | 1.1301 | 926.6596 | 1500
48899 | 1250 | Straight | 0.41686 | 0.11328 | 1.18 | 553.2864 | 1500
48918 | 1250 | Straight | 0.63417 | 0.32581 | 1.1545 | 918.0604 | 1700
48933 | 1250 | Straight | 0.42304 | 0.14851 | 1.205 | 646.9178 | 2500
48951 | 1250 | Straight | 0.85046 | 0.090421 | 1.4426 | 604.3326 | 800
48980 | 1250 | Straight | 0.57682 | 0.20614 | 1.1568 | 731.7018 | 1700
49015 | 1250 | Straight | 0.59038 | 0.19062 | 1.2641 | 768.8794 | 1200
49046 | 1250 | Straight | 0.82173 | 0.24778 | 1.0867 | 753.5601 | 1100
49074 | 1250 | Straight | 0.39244 | 0.11347 | 1.2975 | 608.9177 | 1800
49086 | 1250 | Straight | 0.52607 | 0.13692 | 1.2794 | 659.536 | 1200
49358 | 1250 | Straight | 0.64654 | 0.051341 | 1.294 | 408.4849 | 700
49372 | 1250 | Straight | 0.55079 | 0.11589 | 1.2911 | 612.3424 | 1300
49377 | 1250 | Straight | 0.84828 | 0.32093 | 1.155 | 911.5454 | 1500
49397 | 1250 | Straight | 0.88319 | 0.17915 | 1.3723 | 809.2243 | 1100
49478 | 1250 | Straight | 0.54259 | 0.14895 | 1.1623 | 624.9285 | 1200
49480 | 1250 | Straight | 0.55196 | 0.1797 | 1.0729 | 633.6238 | 900
49483 | 1250 | Straight | 0.58672 | 0.24626 | 1.1751 | 812.3903 | 1400
49499 | 1250 | Straight | 0.57959 | 0.20031 | 1.1041 | 688.436 | 2400
49507 | 1250 | Straight | 0.67962 | 0.20705 | 1.2343 | 782.4132 | 1900
49560 | 1250 | Straight | 0.44964 | 0.16936 | 1.2038 | 690.183 | 1900
49588 | 1250 | Straight | 0.78153 | 0.31264 | 1.217 | 948.0242 | 1200
49590 | 1250 | Straight | 0.74717 | 0.21136 | 1.1887 | 761.3383 | 1200
49689 | 1250 | Straight | 0.66881 | 0.25809 | 1.3483 | 954.2713 | 1400
49759 | 1250 | Straight | 0.74714 | 0.23023 | 1.3615 | 910.123 | 1100
49769 | 1250 | Straight | 0.71688 | 0.23873 | 1.2002 | 816.997 | 1200
49799 | 1250 | Straight | 0.71136 | 0.2672 | 1.3446 | 968.3212 | 1100
49991 | 1250 | Straight | 0.70079 | 0.25681 | 1.18 | 833.0631 | 2100
50030 | 1250 | Straight | 0.56121 | 0.22839 | 1.1713 | 779.8428 | 1100
50035 | 1250 | Straight | 0.50908 | 0.16468 | 1.2488 | 706.0439 | 2000
50055 | 1250 | Straight | 0.45675 | 0.11814 | 1.2488 | 597.9739 | 2000
50073 | 1250 | Straight | 0.50981 | 0.18501 | 1.1109 | 665.6693 | 2500
50087 | 1250 | Straight | 0.66299 | 0.28853 | 1.0903 | 815.9432 | 1400
50175 | 1250 | Straight | 1.0844 | 0.1153 | 1.3002 | 615.043 | 900
50177 | 1250 | Straight | 0.57106 | 0.19927 | 1.1436 | 711.2186 | 1500
50459 | 1250 | Straight | 0.43364 | 0.11893 | 1.3941 | 669.7718 | 1800
50511 | 1250 | Straight | 0.78496 | 0.25128 | 1.3051 | 911.4357 | 900
50669 | 1250 | Straight | 0.47749 | 0.13 | 1.3273 | 666.6771 | 1500
50939 | 1250 | Straight | 0.71624 | 0.27641 | 1.3479 | 987.2748 | 1100
51117 | 1250 | Straight | 0.69698 | 0.24787 | 1.1761 | 815.7177 | 900
51120 | 1250 | Straight | 0.4876 | 0.070323 | 1.1851 | 437.8311 | 800
51138 | 1250 | Straight | 0.75522 | 0.31537 | 1.367 | 1069.4508 | 1100
51169 | 1250 | Straight | 0.70655 | 0.085398 | 1.068 | 434.82 | 800
51189 | 1250 | Straight | 0.96897 | 0.39139 | 1.2712 | 1107.9324 | 1400
51296 | 1250 | Straight | 0.52467 | 0.14306 | 1.1807 | 622.1372 | 1200
51339 | 1250 | Straight | 0.47114 | 0.09832 | 1.278 | 558.2675 | 2100
51367 | 1250 | Straight | 0.79452 | 0.37207 | 1.2399 | 1053.6732 | 1200
51373 | 1250 | Straight | 0.6202 | 0.07609 | 1.5089 | 579.8685 | 800
51447 | 1250 | Straight | 0.69264 | 0.18232 | 1.1913 | 708.6629 | 1000
51587 | 1250 | Straight | 0.37328 | 0.077258 | 1.0775 | 417.2428 | 1700
51589 | 1250 | Straight | 0.7525 | 0.14312 | 1.2798 | 674.5067 | 800
51597 | 1250 | Straight | 0.70342 | 0.27461 | 1.1012 | 803.924 | 1600
51671 | 1250 | Straight | 0.47682 | 0.1855 | 1.2104 | 726.2625 | 2300
51684 | 1250 | Straight | 0.49257 | 0.10118 | 1.2846 | 569.2538 | 1700
51894 | 1250 | Straight | 0.73427 | 0.2639 | 1.3351 | 955.4948 | 1000
51898 | 1250 | Straight | 0.79703 | 0.26325 | 1.2634 | 903.11 | 1200
51917 | 1250 | Straight | 0.65968 | 0.23122 | 1.2148 | 813.8052 | 1900
51951 | 1250 | Straight | 0.71208 | 0.19731 | 1.2635 | 781.8722 | 1600
52016 | 1250 | Straight | 0.57411 | 0.32804 | 0.82446 | 657.8572 | 1800
52022 | 1250 | Straight | 0.99966 | 0.24007 | 1.2799 | 873.6663 | 1300
52129 | 1250 | Straight | 0.80798 | 0.22976 | 1.3167 | 879.2636 | 1600
52131 | 1250 | Straight | 0.63826 | 0.26033 | 1.3181 | 936.9179 | 1700
52187 | 1250 | Straight | 0.42005 | 0.045322 | 1.0482 | 310.8887 | 800
52231 | 1250 | Straight | 0.37502 | 0.086475 | 1.4033 | 574.9073 | 2400
52259 | 1250 | Straight | 0.8543 | 0.27108 | 1.1692 | 848.0948 | 1300
52313 | 1250 | Straight | 0.53746 | 0.22402 | 1.1779 | 776.6613 | 2100
52362 | 1250 | Straight | 0.72752 | 0.32816 | 1.3115 | 1046.6635 | 1300
52439 | 1250 | Straight | 0.80195 | 0.27212 | 1.2221 | 888.167 | 1300
52510 | 1250 | Straight | 0.63067 | 0.097935 | 1.2909 | 562.8105 | 800
52518 | 1250 | Straight | 0.61824 | 0.2862 | 1.1957 | 891.1849 | 2700
52581 | 1250 | Straight | 0.62721 | 0.18686 | 1.2093 | 728.2451 | 1800
52651 | 1250 | Straight | 0.49997 | 0.14464 | 1.296 | 686.6527 | 1700
52686 | 1250 | Straight | 0.49349 | 0.16913 | 1.2265 | 702.7375 | 2100
52692 | 1250 | Straight | 0.41554 | 0.15672 | 1.1304 | 623.4269 | 1200
52711 | 1250 | Straight | 1.0096 | 0.21712 | 1.4756 | 957.8936 | 2000
52726 | 1250 | Straight | 0.60745 | 0.16129 | 1.4415 | 806.5072 | 1000
52830 | 1250 | Straight | 0.62625 | 0.12294 | 1.2576 | 614.3152 | 1200
52869 | 1250 | Straight | 0.37835 | 0.098782 | 1.1805 | 516.8975 | 1500
52881 | 1250 | Straight | 0.56728 | 0.1587 | 1.2995 | 721.1965 | 1000
52917 | 1250 | Straight | 0.51765 | 0.22456 | 1.1403 | 752.8161 | 2500
52986 | 1250 | Straight | 0.44783 | 0.11179 | 1.2784 | 595.5096 | 2500
52995 | 1250 | Straight | 0.70842 | 0.10176 | 1.3016 | 578.455 | 800
53026 | 1250 | Straight | 0.66728 | 0.24572 | 1.2356 | 853.308 | 1400
53039 | 1250 | Straight | 0.82237 | 0.40483 | 1.3167 | 1167.136 | 1500
53053 | 1250 | Straight | 0.47185 | 0.10019 | 1.2906 | 569.1124 | 1600
53098 | 1250 | Straight | 0.68447 | 0.25173 | 1.2934 | 904.0535 | 2000
53139 | 1250 | Straight | 0.68003 | 0.28156 | 1.2032 | 889.4197 | 1600
53218 | 1250 | Straight | 0.53533 | 0.094288 | 1.3354 | 571.2612 | 1800
53225 | 1250 | Straight | 0.59191 | 0.25198 | 1.1609 | 811.8626 | 1600
53290 | 1250 | Straight | 0.34026 | 0.070307 | 1.1452 | 423.0429 | 1200
53379 | 1250 | Straight | 0.83391 | 0.1947 | 1.4775 | 908.2649 | 900
53505 | 1250 | Straight | 0.47539 | 0.15663 | 1.2584 | 693.8234 | 1700
53612 | 1250 | Straight | 0.58264 | 0.24439 | 1.1531 | 794.1795 | 1200
53652 | 1250 | Straight | 0.55931 | 0.23095 | 1.0545 | 705.968 | 1400
53797 | 1250 | Straight | 0.68942 | 0.29406 | 1.2487 | 943.3295 | 1100
53829 | 1250 | Straight | 0.63177 | 0.20856 | 1.3404 | 852.8315 | 2600
53866 | 1250 | Straight | 0.55182 | 0.19252 | 1.3398 | 818.9866 | 1300
53961 | 1250 | Straight | 0.74643 | 0.16558 | 1.2716 | 720.8339 | 1100
54043 | 1250 | Straight | 0.51422 | 0.16999 | 1.2905 | 741.2674 | 1100
54061 | 1250 | Straight | 0.5827 | 0.26017 | 1.2016 | 853.8731 | 1900
54074 | 1250 | Straight | 0.91291 | 0.15155 | 1.3656 | 740.6564 | 1100
54155 | 1250 | Straight | 0.81993 | 0.36147 | 1.3051 | 1093.1707 | 1300
54280 | 1250 | Straight | 0.66588 | 0.25086 | 1.3203 | 921.2421 | 1000
54363 | 1250 | Straight | 0.63359 | 0.20219 | 1.42 | 889.5166 | 2000
54404 | 1250 | Straight | 0.79957 | 0.26098 | 1.1221 | 798.6104 | 1200
54466 | 1250 | Straight | 0.4849 | 0.17941 | 1.2353 | 728.9555 | 1500
54512 | 1250 | Straight | 0.60939 | 0.23705 | 1.2285 | 833.253 | 1200
54597 | 1250 | Straight | 0.77477 | 0.2225 | 1.2605 | 828.3303 | 1200
54612 | 1250 | Straight | 0.71085 | 0.35553 | 1.1637 | 966.6599 | 1400
54660 | 1250 | Straight | 0.56908 | 0.10557 | 1.1839 | 535.8911 | 800
54750 | 1250 | Straight | 0.49081 | 0.12594 | 1.3373 | 661.1469 | 1600
54763 | 1250 | Straight | 0.50632 | 0.20789 | 1.1734 | 745.3474 | 1600
54935 | 1250 | Straight | 0.42861 | 0.10139 | 1.1944 | 529.827 | 1900
54941 | 1250 | Straight | 0.63918 | 0.2638 | 1.286 | 920.202 | 1400
55080 | 1250 | Straight | 0.47567 | 0.12053 | 1.148 | 555.2727 | 2000
55108 | 1250 | Straight | 0.5818 | 0.14208 | 1.4904 | 782.6342 | 1500
55253 | 1250 | Straight | 0.3831 | 0.11148 | 1.2114 | 563.4729 | 1600
55298 | 1250 | Straight | 0.57779 | 0.18588 | 1.3015 | 781.7546 | 1800
55330 | 1250 | Straight | 0.84686 | 0.42637 | 1.2261 | 1115.3179 | 1300
55391 | 1250 | Straight | 0.71729 | 0.23161 | 1.3262 | 889.2044 | 1300
55446 | 1250 | Straight | 0.40395 | 0.11185 | 1.1473 | 534.545 | 1900
55462 | 1250 | Straight | 0.58959 | 0.10188 | 1.2144 | 540.0147 | 2000
55526 | 1250 | Straight | 0.59517 | 0.15605 | 1.2425 | 683.8206 | 1200
55558 | 1250 | Straight | 0.83926 | 0.28068 | 1.2959 | 956.4569 | 1500
55678 | 1250 | Straight | 0.41534 | 0.16356 | 1.147 | 646.2769 | 1300
55694 | 1250 | Straight | 0.59598 | 0.12335 | 1.3412 | 656.2487 | 1600
55703 | 1250 | Straight | 0.56655 | 0.2125 | 1.1586 | 744.0346 | 1500
55748 | 1250 | Straight | 0.73017 | 0.27263 | 1.1735 | 853.6327 | 1500
55821 | 1250 | Straight | 0.6394 | 0.24044 | 1.179 | 805.3894 | 2000
55829 | 1250 | Straight | 0.63624 | 0.32322 | 1.1635 | 921.5171 | 1800
55951 | 1250 | Straight | 0.56374 | 0.16648 | 1.3476 | 766.0057 | 1400
55998 | 1250 | Straight | 0.53957 | 0.18457 | 1.2668 | 758.1889 | 1600
56014 | 1250 | Straight | 0.72348 | 0.22336 | 1.3634 | 897.6496 | 1300
56061 | 1250 | Straight | 0.41978 | 0.13017 | 1.2331 | 619.7999 | 2300
56121 | 1250 | Straight | 0.73426 | 0.24916 | 1.2891 | 896.4174 | 1200
56177 | 1250 | Straight | 0.56108 | 0.11071 | 1.1185 | 518.48 | 1400
56268 | 1250 | Straight | 0.387 | 0.13392 | 1.143 | 582.7188 | 2000
56449 | 1250 | Straight | 0.6372 | 0.20301 | 1.4355 | 901.0602 | 1500
56499 | 1250 | Straight | 0.55036 | 0.20484 | 1.1915 | 751.2935 | 1300
56535 | 1250 | Straight | 0.4996 | 0.15588 | 1.2793 | 703.6673 | 1900
56568 | 1250 | Straight | 0.6029 | 0.18767 | 1.0334 | 623.7123 | 1500
56589 | 1250 | Straight | 0.64318 | 0.17002 | 1.3699 | 786.9095 | 1100
56594 | 1250 | Straight | 0.66761 | 0.22502 | 1.2885 | 851.5082 | 1000
56647 | 1250 | Straight | 0.50797 | 0.097719 | 1.443 | 628.4112 | 1500
56708 | 1250 | Straight | 0.51984 | 0.19296 | 1.247 | 763.1055 | 2600
56715 | 1250 | Straight | 0.62206 | 0.14577 | 1.0899 | 579.7348 | 2100
56721 | 1250 | Straight | 0.58234 | 0.28968 | 1.1486 | 861.2634 | 2300
56732 | 1250 | Straight | 0.62702 | 0.13662 | 1.246 | 641.6112 | 1500
56733 | 1250 | Straight | 0.65853 | 0.24807 | 1.2956 | 899.0239 | 2100
56824 | 1250 | Straight | 0.60596 | 0.090986 | 1.364 | 573.1924 | 800
56840 | 1250 | Straight | 0.64519 | 0.14006 | 1.1933 | 622.1454 | 1400
56845 | 1250 | Straight | 0.61872 | 0.24777 | 1.2092 | 838.5252 | 1700
56907 | 1250 | Straight | 0.55668 | 0.24744 | 1.1856 | 821.6372 | 1500
56941 | 1250 | Straight | 0.62108 | 0.3161 | 1.1013 | 862.6402 | 1600
56944 | 1250 | Straight | 0.69453 | 0.17706 | 1.3596 | 796.9935 | 1000
56985 | 1250 | Straight | 1.0211 | 0.5666 | 1.1805 | 1237.9059 | 1100
57017 | 1250 | Straight | 1.0662 | 0.58697 | 1.3336 | 1423.4534 | 1200
57168 | 1250 | Straight | 0.53259 | 0.11646 | 1.3227 | 628.8372 | 1300
57178 | 1250 | Straight | 0.48859 | 0.044908 | 1.1628 | 343.2779 | 800
57210 | 1250 | Straight | 0.58624 | 0.18039 | 1.3589 | 804.0476 | 1500
57243 | 1250 | Straight | 1.0146 | 0.26019 | 1.3408 | 952.8305 | 1300
57245 | 1250 | Straight | 0.67884 | 0.18943 | 1.3265 | 804.3481 | 1700
57271 | 1250 | Straight | 0.6088 | 0.2017 | 1.2821 | 802.1522 | 1300
57300 | 1250 | Straight | 0.72955 | 0.28157 | 1.2778 | 944.615 | 1700
57322 | 1250 | Straight | 0.52266 | 0.12894 | 1.2809 | 640.7688 | 1700
57399 | 1250 | Straight | 0.43992 | 0.14374 | 1.1586 | 611.9582 | 2200
57423 | 1250 | Straight | 0.60449 | 0.21886 | 1.1475 | 747.856 | 1600
57493 | 1250 | Straight | 0.67264 | 0.17934 | 1.1533 | 680.4275 | 1100
57612 | 1250 | Straight | 0.98209 | 0.316 | 1.3583 | 1063.77 | 1100
57671 | 1250 | Straight | 0.65351 | 0.20102 | 1.2351 | 771.4784 | 1200
57727 | 1250 | Straight | 0.54368 | 0.1736 | 1.1193 | 649.733 | 1900
57743 | 1250 | Straight | 0.64558 | 0.17981 | 1.1602 | 685.4096 | 1900
57786 | 1250 | Straight | 0.86921 | 0.32282 | 1.2153 | 961.946 | 1300
57807 | 1250 | Straight | 0.72562 | 0.1658 | 1.2106 | 686.7149 | 1100
57816 | 1250 | Straight | 0.60926 | 0.18513 | 1.1764 | 705.1502 | 1800
57857 | 1250 | Straight | 0.51193 | 0.086429 | 1.3645 | 558.8596 | 1700
57867 | 1250 | Straight | 0.77842 | 0.21278 | 1.2482 | 802.1203 | 1200
57870 | 1250 | Straight | 0.59217 | 0.14904 | 1.2643 | 679.9682 | 1800
57992 | 1250 | Straight | 0.83374 | 0.38519 | 1.2235 | 1057.8758 | 1200
58053 | 1250 | Straight | 0.74088 | 0.29653 | 1.3854 | 1050.9977 | 1200
58078 | 1250 | Straight | 0.58742 | 0.1802 | 1.1896 | 703.5433 | 1200
58115 | 1250 | Straight | 0.99489 | 0.44088 | 1.3322 | 1232.3297 | 1700
58129 | 1250 | Straight | 0.51923 | 0.12702 | 1.2998 | 645.3554 | 1800
58203 | 1250 | Straight | 0.50544 | 0.18554 | 1.0693 | 641.6487 | 1400
58251 | 1250 | Straight | 0.45746 | 0.20994 | 1.1002 | 702.2796 | 2300
58294 | 1250 | Straight | 0.82554 | 0.35801 | 1.3322 | 1110.5203 | 1300
58310 | 1250 | Straight | 0.42912 | 0.12769 | 1.2076 | 601.16 | 1300
58322 | 1250 | Straight | 0.50302 | 0.16402 | 1.1509 | 649.3711 | 1100
58601 | 1250 | Straight | 0.46058 | 0.21159 | 1.0852 | 695.4184 | 1200
58611 | 1250 | Straight | 0.48986 | 0.20334 | 1.1399 | 716.093 | 2800
58730 | 1250 | Straight | 0.44753 | 0.13158 | 1.1461 | 579.1874 | 1300
58821 | 1250 | Straight | 0.4608 | 0.1722 | 1.1097 | 641.548 | 1200
58838 | 1250 | Straight | 0.76474 | 0.33678 | 1.3044 | 1054.5549 | 1100
58857 | 1250 | Straight | 0.5619 | 0.20011 | 1.2129 | 755.8739 | 1200
58890 | 1250 | Straight | 0.58874 | 0.10007 | 1.2768 | 562.6736 | 1200
59010 | 1250 | Straight | 0.78126 | 0.28046 | 1.2955 | 955.821 | 1100
59029 | 1250 | Straight | 0.54242 | 0.12589 | 1.1884 | 587.421 | 2000
59127 | 1250 | Straight | 0.58674 | 0.24592 | 1.1652 | 805.0169 | 1600
59144 | 1250 | Straight | 0.5801 | 0.19319 | 1.3678 | 837.5642 | 1200
59397 | 1250 | Straight | 0.46132 | 0.18343 | 1.1225 | 669.7704 | 2200
59426 | 1250 | Straight | 0.65229 | 0.13316 | 1.2281 | 624.3507 | 2000
59476 | 1250 | Straight | 0.70531 | 0.36678 | 1.1412 | 962.8639 | 2000
59521 | 1250 | Straight | 0.9345 | 0.20986 | 1.3187 | 841.6337 | 1100
59607 | 1250 | Straight | 0.68876 | 0.18569 | 1.3993 | 840.0465 | 1800
59657 | 1250 | Straight | 0.55339 | 0.16962 | 1.1531 | 661.606 | 1800
59739 | 1250 | Straight | 0.65725 | 0.2486 | 1.2383 | 860.1506 | 1300
59789 | 1250 | Straight | 0.62217 | 0.28261 | 1.1988 | 887.8112 | 1400
59812 | 1250 | Straight | 0.5789 | 0.14726 | 1.2442 | 665.181 | 1800
59827 | 1250 | Straight | 0.72884 | 0.28885 | 1.2221 | 915.0519 | 1400
59928 | 1250 | Straight | 0.73622 | 0.25636 | 1.3902 | 980.6239 | 1300
59975 | 1250 | Straight | 0.54244 | 0.182 | 1.2148 | 722.0278 | 1200
60091 | 1250 | Straight | 0.55724 | 0.37233 | 0.82545 | 701.6993 | 1300
60092 | 1250 | Straight | 0.7431 | 0.17249 | 1.0975 | 634.9908 | 1600
60227 | 1250 | Straight | 0.5292 | 0.14173 | 1.1981 | 628.3817 | 1100
60239 | 1250 | Straight | 0.5531 | 0.086189 | 1.1335 | 463.5833 | 1800
60244 | 1250 | Straight | 0.60262 | 0.29194 | 1.1865 | 893.1092 | 1800
60249 | 1250 | Straight | 0.58687 | 0.1191 | 1.3258 | 637.4259 | 1400
60309 | 1250 | Straight | 0.54798 | 0.12288 | 1.2873 | 628.6443 | 1500
60376 | 1250 | Straight | 0.72483 | 0.31875 | 1.102 | 866.7509 | 1000
60380 | 1250 | Straight | 0.4838 | 0.12602 | 1.3092 | 647.4544 | 2200
60381 | 1250 | Straight | 0.5983 | 0.18127 | 1.0877 | 645.1584 | 1500
60397 | 1250 | Straight | 0.58648 | 0.085992 | 1.2819 | 523.7021 | 800
60527 | 1250 | Straight | 0.7629 | 0.30012 | 1.3675 | 1043.7091 | 1100
60681 | 1250 | Straight | 0.79975 | 0.18428 | 1.3716 | 820.2497 | 1000
60821 | 1250 | Straight | 0.64027 | 0.18878 | 1.1835 | 716.3739 | 1300
60852 | 1250 | Straight | 0.64184 | 0.14422 | 1.1934 | 631.3908 | 1100
60917 | 1250 | Straight | 0.87531 | 0.28771 | 1.3147 | 982.4259 | 1100
60965 | 1250 | Straight | 0.49969 | 0.2335 | 1.1072 | 745.3567 | 1700
60969 | 1250 | Straight | 0.53345 | 0.16329 | 1.1946 | 672.5265 | 2100
60987 | 1250 | Straight | 0.53486 | 0.19374 | 1.2147 | 744.8842 | 1600
60993 | 1250 | Straight | 0.51706 | 0.17859 | 1.2216 | 719.2206 | 2100
61088 | 1250 | Straight | 0.93413 | 0.51829 | 1.3089 | 1312.7248 | 1300
61147 | 1250 | Straight | 0.73107 | 0.10092 | 1.3117 | 580.5229 | 800
61150 | 1250 | Straight | 0.63217 | 0.21358 | 1.2725 | 819.2837 | 1000
61160 | 1250 | Straight | 0.613 | 0.25685 | 1.1511 | 812.7398 | 1600
61248 | 1250 | Straight | 0.40169 | 0.15724 | 1.1246 | 621.2772 | 1900
61252 | 1250 | Straight | 0.49475 | 0.18174 | 1.0885 | 646.4782 | 1900
61261 | 1250 | Straight | 0.44314 | 0.076168 | 1.2532 | 481.8418 | 2100
61264 | 1250 | Straight | 0.59824 | 0.17945 | 1.1329 | 668.5794 | 1400
61368 | 1250 | Straight | 0.63044 | 0.15886 | 1.0737 | 596.2211 | 1600
61376 | 1250 | Straight | 0.73498 | 0.14325 | 1.2754 | 672.4761 | 1400
61436 | 1250 | Straight | 0.62738 | 0.19823 | 1.3142 | 815.1761 | 1600
61516 | 1250 | Straight | 0.42993 | 0.090431 | 1.3071 | 547.5965 | 2900
61523 | 1250 | Straight | 0.559 | 0.21268 | 1.2217 | 784.889 | 2000
61535 | 1250 | Straight | 0.76384 | 0.14168 | 1.1887 | 623.3233 | 900
61556 | 1250 | Straight | 0.48334 | 0.25864 | 1.0337 | 732.358 | 1400
61581 | 1250 | Straight | 0.45733 | 0.13101 | 1.2271 | 618.7575 | 1400
61679 | 1250 | Straight | 0.46417 | 0.12284 | 1.1491 | 561.0901 | 2500
61721 | 1250 | Straight | 0.62678 | 0.20347 | 1.2974 | 815.3217 | 1900
61761 | 1250 | Straight | 0.94799 | 0.13355 | 1.4021 | 713.813 | 800
61866 | 1250 | Straight | 0.75869 | 0.1689 | 1.3742 | 786.7839 | 1800
62007 | 1250 | Straight | 0.62223 | 0.21865 | 1.3458 | 876.7158 | 1900
62030 | 1250 | Straight | 0.68309 | 0.18514 | 1.2226 | 732.9021 | 1300
62062 | 1250 | Straight | 0.59054 | 0.21759 | 1.2574 | 817.1181 | 1000
62066 | 1250 | Straight | 0.59753 | 0.18934 | 1.3911 | 843.2692 | 1300
62172 | 1250 | Straight | 0.75836 | 0.14348 | 1.2292 | 648.6885 | 1900
62177 | 1250 | Straight | 0.78387 | 0.4777 | 1.1421 | 1099.7192 | 1200
62178 | 1250 | Straight | 0.57288 | 0.15 | 1.2172 | 656.7807 | 1200
62184 | 1250 | Straight | 0.6597 | 0.11237 | 1.0365 | 484.074 | 1300
62313 | 1250 | Straight | 0.42345 | 0.14142 | 1.0528 | 551.5639 | 1900
62316 | 1250 | Straight | 0.71706 | 0.18211 | 1.1784 | 700.5675 | 1000
62337 | 1250 | Straight | 0.593 | 0.20855 | 1.3474 | 857.2086 | 1700
62343 | 1250 | Straight | 0.48815 | 0.18965 | 1.1739 | 712.1724 | 1300
62350 | 1250 | Straight | 0.68433 | 0.19178 | 1.2544 | 765.3373 | 1900
62359 | 1250 | Straight | 0.72279 | 0.35291 | 1.2383 | 1024.8024 | 1400
62419 | 1250 | Straight | 0.49701 | 0.18873 | 1.2298 | 744.2701 | 2400
62451 | 1250 | Straight | 0.58591 | 0.09877 | 1.2827 | 561.5886 | 1700
62461 | 1250 | Straight | 0.58193 | 0.18932 | 1.3295 | 805.9174 | 1200
62537 | 1250 | Straight | 0.52113 | 0.16668 | 1.3386 | 761.3426 | 1300
62599 | 1250 | Straight | 0.58391 | 0.19271 | 1.1544 | 705.9881 | 1400
62775 | 1250 | Straight | 0.64754 | 0.15284 | 1.2607 | 686.6486 | 1200
62849 | 1250 | Straight | 0.36183 | 0.098096 | 1.2947 | 564.9355 | 2000
62959 | 1250 | Straight | 0.71614 | 0.32393 | 1.163 | 922.1262 | 2400
62964 | 1250 | Straight | 0.68776 | 0.1426 | 1.4431 | 759.1797 | 1100
62986 | 1250 | Straight | 0.70343 | 0.14741 | 1.3513 | 722.7777 | 1400
62987 | 1250 | Straight | 0.63938 | 0.20675 | 1.3303 | 842.6787 | 1300
63015 | 1250 | Straight | 0.56721 | 0.14193 | 1.3417 | 704.1709 | 1200
63022 | 1250 | Straight | 0.52295 | 0.19532 | 1.227 | 755.4549 | 1700
63098 | 1250 | Straight | 0.67406 | 0.20175 | 1.3042 | 816.1327 | 1400
63299 | 1250 | Straight | 0.60853 | 0.2181 | 1.2433 | 808.9152 | 1100
63351 | 1250 | Straight | 0.77573 | 0.29231 | 1.3301 | 1001.8273 | 1200
63381 | 1250 | Straight | 0.601 | 0.27311 | 1.0471 | 762.3227 | 1300
63389 | 1250 | Straight | 0.58889 | 0.19333 | 1.2671 | 776.1991 | 1900
63455 | 1250 | Straight | 0.59898 | 0.20449 | 1.0888 | 685.909 | 1200
63587 | 1250 | Straight | 0.4881 | 0.126 | 1.3607 | 672.9094 | 1600
63613 | 1250 | Straight | 0.74238 | 0.34227 | 1.2302 | 1002.7001 | 2000
63615 | 1250 | Straight | 0.54278 | 0.24499 | 1.1593 | 799.3745 | 1300
63650 | 1250 | Straight | 0.73604 | 0.12254 | 1.1318 | 551.9447 | 800
63656 | 1250 | Straight | 0.53808 | 0.15681 | 1.2287 | 677.8557 | 1500
63657 | 1250 | Straight | 0.52745 | 0.14007 | 1.2306 | 641.6152 | 1000
63673 | 1250 | Straight | 0.6887 | 0.22635 | 1.2131 | 804.0375 | 1300
63760 | 1250 | Straight | 0.71844 | 0.20525 | 1.3113 | 827.6475 | 1300
63788 | 1250 | Straight | 0.65694 | 0.24654 | 1.2874 | 890.5541 | 2100
63878 | 1250 | Straight | 0.49041 | 0.13288 | 1.1472 | 582.5701 | 2100
63950 | 1250 | Straight | 0.5629 | 0.21031 | 1.2951 | 827.4234 | 1300
64159 | 1250 | Straight | 1.0085 | 0.26513 | 1.402 | 1005.6984 | 1400
64189 | 1250 | Straight | 0.49317 | 0.17594 | 1.2491 | 729.8999 | 1300
64222 | 1250 | Straight | 0.43665 | 0.10696 | 1.1124 | 506.8304 | 1800
64229 | 1250 | Straight | 0.51181 | 0.18261 | 1.2836 | 764.1364 | 1500
64254 | 1250 | Straight | 0.5337 | 0.15157 | 1.1771 | 638.4251 | 1000
64274 | 1250 | Straight | 0.50941 | 0.12279 | 1.3061 | 637.6401 | 1600
64306 | 1250 | Straight | 0.69013 | 0.10147 | 1.3394 | 594.4182 | 800
64510 | 1250 | Straight | 0.53834 | 0.15845 | 1.2916 | 716.2687 | 2100
64528 | 1250 | Straight | 0.65203 | 0.28015 | 1.2325 | 908.8032 | 1400
64593 | 1250 | Straight | 0.50295 | 0.2045 | 1.0888 | 685.9389 | 2400
64601 | 1250 | Straight | 0.7251 | 0.22833 | 1.2737 | 847.8865 | 1300
64624 | 1250 | Straight | 0.8575 | 0.16733 | 1.5013 | 855.5556 | 1100
64625 | 1250 | Straight | 0.44127 | 0.15849 | 1.1698 | 648.804 | 1500
64640 | 1250 | Straight | 1.1713 | 0.33892 | 1.207 | 978.9617 | 1000
64756 | 1250 | Straight | 0.53862 | 0.089516 | 1.3075 | 544.9868 | 1200
64766 | 1250 | Straight | 0.81066 | 0.28274 | 1.1615 | 860.4276 | 1100
64793 | 1250 | Straight | 0.64157 | 0.12756 | 1.2051 | 599.6145 | 1300
64875 | 1250 | Straight | 0.67832 | 0.26665 | 1.1262 | 810.1791 | 1100
64931 | 1250 | Straight | 0.39259 | 0.13105 | 1.1849 | 597.5869 | 2600
64987 | 1250 | Straight | 0.74655 | 0.20974 | 1.1305 | 721.2974 | 1100
65101 | 1250 | Straight | 0.47773 | 0.19237 | 1.1144 | 680.9363 | 1500
65182 | 1250 | Straight | 0.53844 | 0.13963 | 1.1669 | 607.447 | 1500
65197 | 1250 | Straight | 0.71107 | 0.21668 | 1.3215 | 856.9877 | 1900
65257 | 1250 | Straight | 0.43252 | 0.18123 | 1.0374 | 615.2967 | 1700
65312 | 1250 | Straight | 0.55988 | 0.1697 | 1.3248 | 760.2863 | 1300
65345 | 1250 | Straight | 0.75997 | 0.21672 | 1.369 | 887.8412 | 2400
65367 | 1250 | Straight | 0.67052 | 0.24461 | 1.35 | 930.1982 | 1400
65410 | 1250 | Straight | 0.83976 | 0.18513 | 1.3388 | 802.5024 | 1100
65489 | 1250 | Straight | 0.8293 | 0.32464 | 1.2505 | 992.5855 | 1000
65517 | 1250 | Straight | 0.78951 | 0.57074 | 1.0794 | 1136.0066 | 1700
65655 | 1250 | Straight | 0.57732 | 0.1218 | 1.134 | 551.3664 | 1400
65870 | 1250 | Straight | 0.57749 | 0.10661 | 1.1721 | 533.1652 | 800
65882 | 1250 | Straight | 0.42198 | 0.07672 | 1.2502 | 482.424 | 800
65906 | 1250 | Straight | 0.44423 | 0.18151 | 1.1307 | 671.146 | 1400
65923 | 1250 | Straight | 0.59689 | 0.17976 | 1.2121 | 715.9543 | 1600
66038 | 1250 | Straight | 0.56168 | 0.20113 | 1.2607 | 787.6828 | 1100
66103 | 1250 | Straight | 1.218 | 0.58323 | 1.1778 | 1253.0843 | 1100
66140 | 1250 | Straight | 0.64766 | 0.0438 | 1.3679 | 398.8422 | 700
66160 | 1250 | Straight | 0.79443 | 0.33707 | 1.2363 | 999.9163 | 1800
66204 | 1250 | Straight | 0.60544 | 0.1917 | 1.2449 | 759.3711 | 1600
66208 | 1250 | Straight | 0.56754 | 0.19142 | 1.3127 | 800.1344 | 1100
66318 | 1250 | Straight | 0.50117 | 0.24664 | 1.0534 | 728.7933 | 1300
66323 | 1250 | Straight | 0.78486 | 0.37375 | 1.3078 | 1113.8694 | 1400
66330 | 1250 | Straight | 0.50607 | 0.23868 | 1.0942 | 744.6997 | 1600
66373 | 1250 | Straight | 0.42246 | 0.10651 | 1.3614 | 618.9635 | 2900
66376 | 1250 | Straight | 0.58857 | 0.15233 | 1.2416 | 675.0937 | 1400
66403 | 1250 | Straight | 1.101 | 0.40465 | 1.4252 | 1263.0517 | 1300
66502 | 1250 | Straight | 0.63266 | 0.21984 | 1.427 | 932.1317 | 1200
66696 | 1250 | Straight | 0.69275 | 0.18484 | 1.1035 | 660.9577 | 1000
66819 | 1250 | Straight | 0.61576 | 0.18642 | 1.2528 | 753.5887 | 1900
66900 | 1250 | Straight | 0.57454 | 0.10791 | 1.1085 | 507.3211 | 1300
66936 | 1250 | Straight | 0.43821 | 0.11017 | 1.2852 | 594.2988 | 1700
67062 | 1250 | Straight | 0.91178 | 0.18013 | 1.3569 | 802.3165 | 1000
67066 | 1250 | Straight | 0.43455 | 0.11777 | 1.2996 | 621.3331 | 1600
67203 | 1250 | Straight | 0.46888 | 0.12166 | 1.2036 | 584.8499 | 2600
67265 | 1250 | Straight | 0.90857 | 0.30632 | 1.2369 | 953.7249 | 1400
67419 | 1250 | Straight | 0.84033 | 0.332 | 1.0552 | 847.029 | 1400
67471 | 1250 | Straight | 0.62232 | 0.28758 | 1.188 | 887.5139 | 1700
67545 | 1250 | Straight | 0.56043 | 0.23176 | 1.0448 | 700.7657 | 2200
67546 | 1250 | Straight | 0.73974 | 0.26518 | 1.3277 | 952.5306 | 2000
67563 | 1250 | Straight | 0.42325 | 0.13941 | 1.123 | 584.1599 | 2000
67568 | 1250 | Straight | 0.69674 | 0.11116 | 1.2559 | 583.3494 | 800
67631 | 1250 | Straight | 0.48002 | 0.19258 | 1.1894 | 727.1795 | 1600
67634 | 1250 | Straight | 0.55909 | 0.17538 | 1.3634 | 795.4279 | 1500
67668 | 1250 | Straight | 0.63325 | 0.12658 | 1.4613 | 724.2815 | 1400
67738 | 1250 | Straight | 0.70327 | 0.21874 | 1.1971 | 780.0045 | 1200
67755 | 1250 | Straight | 0.45596 | 0.12518 | 1.3522 | 666.5218 | 1500
67810 | 1250 | Straight | 0.41832 | 0.081265 | 1.0766 | 427.5525 | 1500
67831 | 1250 | Straight | 0.82575 | 0.10037 | 1.222 | 539.329 | 800
67839 | 1250 | Straight | 0.43317 | 0.18622 | 1.0603 | 637.429 | 2000
67840 | 1250 | Straight | 0.47832 | 0.15258 | 1.2315 | 670.1665 | 1300
67892 | 1250 | Straight | 0.65959 | 0.30155 | 1.1743 | 898.389 | 1700
67895 | 1250 | Straight | 0.77068 | 0.19757 | 1.1795 | 730.4197 | 800
67940 | 1250 | Straight | 0.78247 | 0.27893 | 1.2294 | 904.5694 | 1300
67944 | 1250 | Straight | 0.85379 | 0.22133 | 1.3645 | 894.3323 | 1700
67948 | 1250 | Straight | 0.72491 | 0.22946 | 1.1698 | 780.6669 | 1700
68017 | 1250 | Straight | 0.66682 | 0.16571 | 1.347 | 763.8942 | 1100
68090 | 1250 | Straight | 0.92536 | 0.18835 | 1.333 | 805.9507 | 800
68095 | 1250 | Straight | 0.55157 | 0.14444 | 1.3655 | 722.9559 | 1300
68143 | 1250 | Straight | 0.73025 | 0.29609 | 1.2632 | 957.5844 | 1500
68155 | 1250 | Straight | 0.49302 | 0.19174 | 1.2295 | 750.0436 | 1800
68194 | 1250 | Straight | 0.65256 | 0.2289 | 1.0542 | 702.6243 | 2100
68196 | 1250 | Straight | 0.595 | 0.20851 | 1.0469 | 665.9701 | 1200
68285 | 1250 | Straight | 0.56213 | 0.1332 | 1.2594 | 640.3289 | 1400
68352 | 1250 | Straight | 0.58675 | 0.11793 | 1.2589 | 602.2855 | 1300
68488 | 1250 | Straight | 0.64876 | 0.21741 | 1.2517 | 813.111 | 1600
68563 | 1250 | Straight | 0.46204 | 0.20074 | 1.124 | 701.5565 | 1100
68701 | 1250 | Straight | 0.59409 | 0.22104 | 1.3116 | 859.085 | 1300
68705 | 1250 | Straight | 0.60979 | 0.17293 | 1.4626 | 847.3255 | 1400
68717 | 1250 | Straight | 0.6082 | 0.24267 | 1.2087 | 829.507 | 1300
68804 | 1250 | Straight | 0.70919 | 0.25687 | 1.3143 | 928.0154 | 1500
68819 | 1250 | Straight | 0.65644 | 0.16823 | 1.232 | 703.9824 | 900
68822 | 1250 | Straight | 0.75641 | 0.4202 | 1.1315 | 1021.8268 | 1100
68873 | 1250 | Straight | 0.4949 | 0.18353 | 1.207 | 720.3867 | 1300
68882 | 1250 | Straight | 0.91095 | 0.57337 | 1.1397 | 1202.2922 | 1600
68931 | 1250 | Straight | 0.65653 | 0.12776 | 1.2261 | 610.5624 | 800
68966 | 1250 | Straight | 0.45329 | 0.16425 | 1.1661 | 658.4264 | 2100
69000 | 1250 | Straight | 0.98398 | 0.16951 | 1.3018 | 746.6828 | 1100
69015 | 1250 | Straight | 0.47951 | 0.20023 | 1.1714 | 730.2298 | 1900
69106 | 1250 | Straight | 0.82775 | 0.30096 | 1.2802 | 978.4173 | 1300
69184 | 1250 | Straight | 0.55754 | 0.26001 | 1.1641 | 826.9502 | 1700
69279 | 1250 | Straight | 0.61353 | 0.22581 | 1.246 | 824.8705 | 1400
69336 | 1250 | Straight | 0.70175 | 0.25984 | 1.3549 | 962.1956 | 1100
69540 | 1250 | Straight | 0.6655 | 0.24606 | 1.271 | 878.338 | 1400
69607 | 1250 | Straight | 0.94965 | 0.07255 | 1.4526 | 545.0892 | 800
69657 | 1250 | Straight | 0.50388 | 0.099633 | 1.2775 | 561.7676 | 1400
69780 | 1250 | Straight | 0.71459 | 0.22824 | 1.317 | 876.5294 | 1500
69817 | 1250 | Straight | 0.50584 | 0.16301 | 1.1962 | 672.8137 | 2000
69856 | 1250 | Straight | 0.4937 | 0.18952 | 1.1718 | 710.6947 | 1800
69960 | 1250 | Straight | 0.65537 | 0.15073 | 1.1794 | 637.9038 | 1200
69984 | 1250 | Straight | 0.65719 | 0.12964 | 1.1664 | 585.0905 | 1500
70131 | 1250 | Straight | 0.51475 | 0.22767 | 1.1516 | 765.5159 | 1700
70188 | 1250 | Straight | 0.42881 | 0.086051 | 1.2417 | 507.4323 | 1100
70372 | 1250 | Straight | 0.9854 | 0.28031 | 1.2491 | 921.3524 | 1100
70420 | 1250 | Straight | 0.63181 | 0.28741 | 1.2095 | 903.3243 | 1900
70469 | 1250 | Straight | 0.56266 | 0.15581 | 1.4108 | 775.8542 | 2000
70482 | 1250 | Straight | 0.51882 | 0.14836 | 1.2179 | 653.5361 | 1000
70545 | 1250 | Straight | 0.59561 | 0.15741 | 1.2904 | 713.2611 | 1100
70686 | 1250 | Straight | 0.86239 | 0.27765 | 1.4165 | 1039.8413 | 1400
70713 | 1250 | Straight | 0.4328 | 0.12431 | 1.3357 | 656.0993 | 1500
70763 | 1250 | Straight | 0.71928 | 0.35683 | 1.1268 | 937.7517 | 1900
70782 | 1250 | Straight | 0.90825 | 0.30226 | 1.3266 | 1016.069 | 900
70801 | 1250 | Straight | 0.58475 | 0.18879 | 1.1649 | 705.164 | 2000
70806 | 1250 | Straight | 0.44844 | 0.11427 | 1.169 | 550.521 | 1200
70848 | 1250 | Straight | 0.49948 | 0.11094 | 1.382 | 641.2781 | 1200
70866 | 1250 | Straight | 0.64194 | 0.21994 | 1.1966 | 781.8169 | 1600
71050 | 1250 | Straight | 0.52333 | 0.11455 | 1.3548 | 638.8407 | 1800
71074 | 1250 | Straight | 0.86835 | 0.30887 | 1.2956 | 1003.0985 | 1300
71084 | 1250 | Straight | 0.74802 | 0.12246 | 1.2252 | 597.3028 | 1300
71118 | 1250 | Straight | 0.63823 | 0.12413 | 1.1989 | 588.4774 | 1600
71210 | 1250 | Straight | 0.65486 | 0.26634 | 1.3234 | 951.4643 | 1900
71231 | 1250 | Straight | 0.55522 | 0.16302 | 1.1653 | 655.4617 | 2700
71234 | 1250 | Straight | 0.72116 | 0.23613 | 1.4164 | 958.8651 | 1300
71291 | 1250 | Straight | 0.42678 | 0.1661 | 1.1068 | 628.4258 | 2500
71308 | 1250 | Straight | 0.63548 | 0.13426 | 1.1125 | 567.9094 | 1300
71336 | 1250 | Straight | 0.72197 | 0.13545 | 1.2521 | 641.9929 | 1400
71350 | 1250 | Straight | 0.53167 | 0.14813 | 1.1609 | 622.4623 | 1500
71387 | 1250 | Straight | 0.57848 | 0.21225 | 1.3049 | 837.5276 | 1400
71441 | 1250 | Straight | 0.64869 | 0.2198 | 1.2562 | 820.4585 | 1100
71460 | 1250 | Straight | 0.56285 | 0.24327 | 1.1852 | 814.3555 | 1600
71472 | 1250 | Straight | 0.71593 | 0.27577 | 1.2458 | 911.4485 | 1400
71658 | 1250 | Straight | 0.63639 | 0.087696 | 1.476 | 608.9401 | 800
71836 | 1250 | Straight | 0.89892 | 0.09163 | 1.2354 | 520.9857 | 800
71863 | 1250 | Straight | 0.35413 | 0.097634 | 1.2746 | 554.8347 | 1700
71911 | 1250 | Straight | 0.6752 | 0.23046 | 1.165 | 779.1739 | 2300
71936 | 1250 | Straight | 0.67885 | 0.13716 | 1.1819 | 609.8161 | 1500
71994 | 1250 | Straight | 0.50309 | 0.152 | 1.3383 | 726.9182 | 1800
72059 | 1250 | Straight | 0.52395 | 0.14809 | 1.2644 | 677.8602 | 1700
72066 | 1250 | Straight | 0.66095 | 0.26262 | 1.1886 | 848.609 | 1100
72070 | 1250 | Straight | 0.75194 | 0.30503 | 1.1953 | 919.6817 | 1400
72171 | 1250 | Straight | 0.5535 | 0.16174 | 1.287 | 721.0796 | 2400
72246 | 1250 | Straight | 0.46387 | 0.1425 | 1.3194 | 693.886 | 1300
72268 | 1250 | Straight | 0.43968 | 0.1291 | 1.1851 | 593.2356 | 1800
72425 | 1250 | Straight | 0.71421 | 0.26926 | 1.3901 | 1004.9273 | 1100
72526 | 1250 | Straight | 0.47494 | 0.12007 | 1.1953 | 577.0181 | 1300
72575 | 1250 | Straight | 0.75838 | 0.27414 | 1.2191 | 889.2278 | 1000
72587 | 1250 | Straight | 0.56184 | 0.18926 | 1.3057 | 791.3734 | 1200
72628 | 1250 | Straight | 0.48442 | 0.16248 | 1.2989 | 729.4034 | 2300
72705 | 1250 | Straight | 0.46058 | 0.1281 | 1.3357 | 666.0315 | 1900
72749 | 1250 | Straight | 0.76716 | 0.2615 | 1.2011 | 855.6978 | 1500
72861 | 1250 | Straight | 0.66456 | 0.21716 | 1.2487 | 810.657 | 1900
72922 | 1250 | Straight | 0.80522 | 0.42638 | 1.2757 | 1160.4881 | 1400
72945 | 1250 | Straight | 0.72812 | 0.1643 | 1.4004 | 790.8177 | 1900
73030 | 1250 | Straight | 0.50879 | 0.084287 | 1.2832 | 519.008 | 1300
73053 | 1250 | Straight | 0.69067 | 0.159 | 1.3157 | 730.9074 | 1800
73089 | 1250 | Straight | 0.778 | 0.34257 | 1.2167 | 992.1174 | 1400
73121 | 1250 | Straight | 0.51447 | 0.12513 | 1.208 | 595.2927 | 2800
73128 | 1250 | Straight | 0.61093 | 0.082747 | 1.5231 | 610.3645 | 800
73165 | 1250 | Straight | 1.1319 | 0.31282 | 1.2209 | 951.3154 | 1500
73216 | 1250 | Straight | 0.75819 | 0.26666 | 1.0541 | 758.3217 | 1300
73495 | 1250 | Straight | 0.62748 | 0.14701 | 1.2308 | 657.4554 | 900
73604 | 1250 | Straight | 0.52047 | 0.20602 | 1.1703 | 739.9946 | 2100
73637 | 1250 | Straight | 0.59865 | 0.16903 | 1.3078 | 749.0899 | 1200
73722 | 1250 | Straight | 0.71354 | 0.1314 | 1.3598 | 686.7087 | 1500
73761 | 1250 | Straight | 0.74798 | 0.26196 | 1.3859 | 988.1966 | 1200
73779 | 1250 | Straight | 0.71701 | 0.29866 | 1.2501 | 951.734 | 1200
73834 | 1250 | Straight | 0.68095 | 0.22546 | 1.1617 | 768.4877 | 1300
73842 | 1250 | Straight | 0.52508 | 0.19593 | 1.1603 | 715.4992 | 1200
73850 | 1250 | Straight | 0.56221 | 0.22728 | 1.201 | 797.6872 | 1200
74037 | 1250 | Straight | 0.62084 | 0.28748 | 1.1911 | 889.6911 | 1600
74082 | 1250 | Straight | 0.59211 | 0.23495 | 1.2967 | 875.6488 | 1900
74268 | 1250 | Straight | 0.65609 | 0.25119 | 1.2999 | 907.665 | 1400
74315 | 1250 | Straight | 0.60198 | 0.21649 | 1.1784 | 763.8583 | 2100
74370 | 1250 | Straight | 0.90704 | 0.29408 | 1.3083 | 988.4215 | 1900
74378 | 1250 | Straight | 0.88306 | 0.40603 | 1.2616 | 1119.9716 | 2000
74388 | 1250 | Straight | 0.67236 | 0.32215 | 1.2453 | 984.6575 | 1100
74407 | 1250 | Straight | 0.67758 | 0.28569 | 1.2267 | 913.4396 | 1400
74438 | 1250 | Straight | 0.61197 | 0.23351 | 1.1905 | 801.457 | 1700
74453 | 1250 | Straight | 0.70657 | 0.29495 | 1.087 | 822.412 | 1100
74525 | 1250 | Straight | 0.83025 | 0.094726 | 1.2204 | 523.2789 | 700
74596 | 1250 | Straight | 0.6372 | 0.31863 | 1.1556 | 908.7195 | 2500
74631 | 1250 | Straight | 0.68298 | 0.22163 | 1.2165 | 797.8565 | 1100
74782 | 1250 | Straight | 0.64026 | 0.16438 | 1.6259 | 918.3883 | 1200
74892 | 1250 | Straight | 0.48014 | 0.1595 | 1.0698 | 595.2208 | 2500
75013 | 1250 | Straight | 0.43724 | 0.13355 | 1.2989 | 661.2873 | 2200
75027 | 1250 | Straight | 0.81367 | 0.45814 | 1.036 | 976.8737 | 1200
75040 | 1250 | Straight | 0.53485 | 0.17212 | 1.282 | 740.966 | 1900
75078 | 1250 | Straight | 0.47444 | 0.13721 | 1.3247 | 683.5952 | 2500
75211 | 1250 | Straight | 1.0634 | 0.52063 | 1.3848 | 1392.0206 | 1600
75240 | 1250 | Straight | 0.62957 | 0.21586 | 1.3481 | 872.5532 | 1300
75307 | 1250 | Straight | 0.56256 | 0.12377 | 1.1259 | 551.814 | 2300
75317 | 1250 | Straight | 0.83356 | 0.35906 | 1.4129 | 1179.5244 | 1200
75375 | 1250 | Straight | 0.65628 | 0.10005 | 1.2223 | 538.6121 | 1500
75404 | 1250 | Straight | 0.5777 | 0.23119 | 1.1044 | 739.76 | 1900
75496 | 1250 | Straight | 0.86692 | 0.21894 | 1.4074 | 917.4214 | 1300
75501 | 1250 | Straight | 0.59807 | 0.12375 | 0.99869 | 489.4423 | 1300
75589 | 1250 | Straight | 0.58605 | 0.14598 | 1.2212 | 650.0092 | 1000
75612 | 1250 | Straight | 0.52437 | 0.17596 | 1.319 | 770.8323 | 1700
75670 | 1250 | Straight | 0.59984 | 0.23404 | 1.2676 | 854.3612 | 1200
75717 | 1250 | Straight | 0.54874 | 0.15922 | 1.0927 | 607.4103 | 2400
75780 | 1250 | Straight | 0.51574 | 0.090951 | 1.2323 | 517.7347 | 1500
75784 | 1250 | Straight | 0.98564 | 0.43435 | 1.244 | 1142.1708 | 1600
75788 | 1250 | Straight | 0.61064 | 0.24525 | 1.3059 | 900.9968 | 2200
75803 | 1250 | Straight | 1.3042 | 0.086689 | 1.4401 | 590.7235 | 800
75816 | 1250 | Straight | 0.91943 | 0.26816 | 1.0793 | 778.6475 | 1000
75879 | 1250 | Straight | 0.71814 | 0.12725 | 1.161 | 576.9675 | 800
75938 | 1250 | Straight | 0.83629 | 0.46245 | 1.1167 | 1057.999 | 1500
76035 | 1250 | Straight | 0.74909 | 0.14236 | 1.3514 | 710.346 | 800
76158 | 1250 | Straight | 0.50643 | 0.12326 | 1.2406 | 606.7955 | 1300
76213 | 1250 | Straight | 0.55671 | 0.21635 | 1.0991 | 712.1895 | 1200
76408 | 1250 | Straight | 0.52673 | 0.11416 | 1.3448 | 633.0099 | 2700
76488 | 1250 | Straight | 0.50445 | 0.17812 | 1.2526 | 736.5043 | 1400
76551 | 1250 | Straight | 0.55389 | 0.13563 | 1.3455 | 690.3479 | 1300
76636 | 1250 | Straight | 0.70341 | 0.23106 | 1.088 | 728.5683 | 1400
76648 | 1250 | Straight | 0.79891 | 0.38432 | 1.3074 | 1129.1793 | 1300
76655 | 1250 | Straight | 0.56478 | 0.23793 | 1.1939 | 811.3536 | 1500
76749 | 1250 | Straight | 0.57187 | 0.19057 | 1.2795 | 778.1643 | 1800
76757 | 1250 | Straight | 0.73024 | 0.34029 | 1.2042 | 978.6201 | 1300
76847 | 1250 | Straight | 0.67731 | 0.23341 | 1.1706 | 787.9155 | 1700
76853 | 1250 | Straight | 0.42367 | 0.14424 | 1.1302 | 598.0149 | 1600
76855 | 1250 | Straight | 0.77216 | 0.27284 | 1.2288 | 894.2028 | 1600
77125 | 1250 | Straight | 0.86094 | 0.30512 | 1.4257 | 1097.1559 | 1100
77223 | 1250 | Straight | 0.60451 | 0.13706 | 1.2962 | 668.5253 | 1500
77245 | 1250 | Straight | 0.48026 | 0.056424 | 1.1386 | 376.8053 | 700
77363 | 1250 | Straight | 0.74193 | 0.21372 | 1.3775 | 887.1434 | 1300
77368 | 1250 | Straight | 0.74115 | 0.11975 | 1.1146 | 537.3279 | 1400
77394 | 1250 | Straight | 0.91167 | 0.20621 | 1.2248 | 774.8676 | 900
77404 | 1250 | Straight | 0.57247 | 0.17918 | 1.3466 | 794.0874 | 1100
77447 | 1250 | Straight | 0.47041 | 0.16386 | 1.1563 | 652.1096 | 1900
77477 | 1250 | Straight | 0.5964 | 0.2305 | 1.1876 | 794.3334 | 1900
77478 | 1250 | Straight | 0.66935 | 0.25789 | 1.2463 | 881.7086 | 1700
77482 | 1250 | Straight | 0.6109 | 0.22089 | 1.3466 | 881.7098 | 1300
77522 | 1250 | Straight | 0.55632 | 0.15625 | 1.1047 | 608.3663 | 1500
77599 | 1250 | Straight | 0.46969 | 0.085905 | 1.2766 | 521.2884 | 1300
77620 | 1250 | Straight | 0.61253 | 0.08254 | 1.2256 | 490.5308 | 800
77648 | 1250 | Straight | 0.69774 | 0.16514 | 1.3694 | 775.2971 | 1100
77705 | 1250 | Straight | 0.52093 | 0.13358 | 1.3744 | 699.8318 | 1300
77708 | 1250 | Straight | 0.43544 | 0.10596 | 1.1357 | 515.0249 | 2000
77748 | 1250 | Straight | 0.65466 | 0.29359 | 1.2503 | 943.7799 | 1700
77781 | 1250 | Straight | 0.64982 | 0.27506 | 1.2916 | 943.7006 | 1400
77901 | 1250 | Straight | 0.61689 | 0.13507 | 1.2278 | 628.6435 | 1400
77902 | 1250 | Straight | 0.56663 | 0.18846 | 1.3841 | 837.08 | 1900
77953 | 1250 | Straight | 0.69436 | 0.20833 | 1.2629 | 803.0662 | 1100
78029 | 1250 | Straight | 0.56701 | 0.15834 | 1.3621 | 755.0588 | 1000
78049 | 1250 | Straight | 0.50224 | 0.17341 | 1.3116 | 760.8802 | 1600
78067 | 1250 | Straight | 0.43409 | 0.12033 | 1.3462 | 650.5453 | 1300
78073 | 1250 | Straight | 0.62596 | 0.23432 | 1.1397 | 768.5601 | 1600
78076 | 1250 | Straight | 0.7309 | 0.28711 | 1.0585 | 790.1881 | 1400
78097 | 1250 | Straight | 0.85226 | 0.35311 | 1.2586 | 1041.9416 | 1600
78191 | 1250 | Straight | 0.64545 | 0.36963 | 1.0776 | 912.7347 | 2500
78197 | 1250 | Straight | 0.68193 | 0.30269 | 1.2853 | 985.1515 | 1600
78206 | 1250 | Straight | 0.60127 | 0.099899 | 1.2364 | 544.4348 | 1100
78219 | 1250 | Straight | 0.43192 | 0.12368 | 1.1802 | 578.2252 | 2400
78294 | 1250 | Straight | 0.58541 | 0.18768 | 1.3193 | 796.2737 | 1300
78296 | 1250 | Straight | 0.52375 | 0.17401 | 1.2709 | 738.5927 | 1400
78307 | 1250 | Straight | 0.9287 | 0.25235 | 1.2781 | 894.4591 | 1900
78367 | 1250 | Straight | 0.51463 | 0.191 | 1.1619 | 707.4102 | 1500
78392 | 1250 | Straight | 0.65107 | 0.21279 | 1.2857 | 826.2695 | 1700
78635 | 1250 | Straight | 0.60682 | 0.29119 | 1.1922 | 896.2386 | 1300
78771 | 1250 | Straight | 0.78653 | 0.28199 | 1.1184 | 827.4077 | 1500
78886 | 1250 | Straight | 0.5788 | 0.12505 | 1.3617 | 670.8303 | 1800
78934 | 1250 | Straight | 0.5593 | 0.22492 | 1.1296 | 746.3432 | 1400
78968 | 1250 | Straight | 0.66678 | 0.22269 | 1.1698 | 769.0396 | 1200
79004 | 1250 | Straight | 0.8823 | 0.32638 | 1.2644 | 1006.361 | 1000
79102 | 1250 | Straight | 0.49424 | 0.13164 | 1.22 | 616.6491 | 1900
79129 | 1250 | Straight | 0.73038 | 0.28756 | 1.2243 | 914.6313 | 1500
79202 | 1250 | Straight | 0.56348 | 0.17889 | 1.421 | 837.2928 | 1500
79211 | 1250 | Straight | 0.38885 | 0.072073 | 1.0336 | 386.5884 | 1200
79265 | 1250 | Straight | 0.67141 | 0.091438 | 1.0923 | 460.1411 | 1500
79304 | 1250 | Straight | 0.55021 | 0.19027 | 1.1684 | 710.0026 | 1500
79348 | 1250 | Straight | 0.95543 | 0.46081 | 1.4367 | 1358.6795 | 1400
79354 | 1250 | Straight | 0.62588 | 0.23216 | 1.2643 | 848.6795 | 1100
79378 | 1250 | Straight | 0.48044 | 0.126 | 1.342 | 663.6326 | 1300
79416 | 1250 | Straight | 0.76287 | 0.10198 | 1.1736 | 522.1201 | 1300
79480 | 1250 | Straight | 0.87204 | 0.38718 | 1.3398 | 1161.4385 | 1700
79510 | 1250 | Straight | 0.42508 | 0.14079 | 1.139 | 595.3852 | 1200
79563 | 1250 | Straight | 0.53311 | 0.21404 | 1.191 | 767.6568 | 2100
79580 | 1250 | Straight | 0.75166 | 0.12992 | 1.1278 | 566.3428 | 1200
79611 | 1250 | Straight | 0.44804 | 0.12746 | 1.2501 | 621.7846 | 1700
79668 | 1250 | Straight | 0.54159 | 0.087594 | 1.1687 | 481.882 | 1500
79821 | 1250 | Straight | 0.54087 | 0.1309 | 1.2823 | 646.3404 | 1700
79865 | 1250 | Straight | 0.75576 | 0.10248 | 1.1316 | 504.655 | 800
79892 | 1250 | Straight | 0.50071 | 0.16663 | 1.2506 | 711.2226 | 1400
79984 | 1250 | Straight | 0.5392 | 0.17206 | 1.263 | 729.8675 | 1400
80034 | 1250 | Straight | 0.51723 | 0.16338 | 1.1529 | 649.2201 | 1700
80044 | 1250 | Straight | 0.57506 | 0.17709 | 1.2812 | 751.1383 | 1100
80098 | 1250 | Straight | 0.9427 | 0.19177 | 1.2473 | 760.9303 | 800
80120 | 1250 | Straight | 0.75781 | 0.309 | 1.2553 | 972.1466 | 1100
80175 | 1250 | Straight | 0.68134 | 0.18503 | 1.1286 | 676.32 | 1600
80207 | 1250 | Straight | 1.1502 | 0.60272 | 1.2681 | 1371.5525 | 1100
80375 | 1250 | Straight | 0.88326 | 0.41753 | 1.3397 | 1205.9996 | 2200
80385 | 1250 | Straight | 0.67305 | 0.22849 | 1.2037 | 801.566 | 1000
80436 | 1250 | Straight | 0.60598 | 0.17286 | 1.3439 | 778.3994 | 1300
80484 | 1250 | Straight | 0.45321 | 0.12783 | 1.1494 | 572.5457 | 1200
80610 | 1250 | Straight | 0.85262 | 0.33687 | 1.1012 | 890.389 | 1300
80690 | 1250 | Straight | 0.52203 | 0.15291 | 1.3161 | 716.9954 | 1700
80711 | 1250 | Straight | 0.60543 | 0.18233 | 1.2364 | 735.5334 | 1500
80722 | 1250 | Straight | 0.55739 | 0.15575 | 1.4597 | 802.5647 | 1900
80727 | 1250 | Straight | 0.53126 | 0.23475 | 1.1826 | 798.2535 | 1600
80734 | 1250 | Straight | 0.67267 | 0.33137 | 1.2073 | 968.2359 | 1400
80752 | 1250 | Straight | 0.64448 | 0.19619 | 1.1785 | 727.1936 | 2200
80771 | 1250 | Straight | 0.76566 | 0.31824 | 1.0832 | 851.2704 | 1100
80888 | 1250 | Straight | 0.7689 | 0.22311 | 1.375 | 904.8301 | 1200
80926 | 1250 | Straight | 0.70403 | 0.28592 | 1.1232 | 836.6704 | 1100
80949 | 1250 | Straight | 0.65898 | 0.26958 | 1.3351 | 965.7467 | 1100
80955 | 1250 | Straight | 0.84549 | 0.52709 | 1.1508 | 1163.9217 | 1400
80959 | 1250 | Straight | 0.42547 | 0.067372 | 1.1493 | 415.5856 | 1600
80962 | 1250 | Straight | 0.6566 | 0.2762 | 1.2815 | 938.2415 | 1500
80991 | 1250 | Straight | 0.548 | 0.19839 | 1.2327 | 764.9062 | 1400
81095 | 1250 | Straight | 0.46485 | 0.11589 | 1.2749 | 604.6275 | 1700
81106 | 1250 | Straight | 0.53766 | 0.20896 | 1.1128 | 708.7026 | 1200
81224 | 1250 | Straight | 0.57967 | 0.11383 | 1.2763 | 599.9041 | 800
81411 | 1250 | Straight | 0.70939 | 0.20798 | 1.0815 | 687.1458 | 1400
81433 | 1250 | Straight | 0.58384 | 0.13717 | 1.1264 | 581.203 | 2400
81509 | 1250 | Straight | 0.49211 | 0.16374 | 1.1421 | 643.8418 | 2000
81524 | 1250 | Straight | 0.4911 | 0.10425 | 1.0837 | 487.46 | 1700
81562 | 1250 | Straight | 0.75598 | 0.25067 | 1.1489 | 801.3978 | 1000
81643 | 1250 | Straight | 0.74749 | 0.36451 | 1.2638 | 1062.9496 | 1300
81664 | 1250 | Straight | 0.79104 | 0.15554 | 1.357 | 745.5796 | 1200
81665 | 1250 | Straight | 0.83925 | 0.34053 | 1.1948 | 971.3429 | 1400
81690 | 1250 | Straight | 0.99137 | 0.43385 | 1.2884 | 1182.3095 | 1700
81702 | 1250 | Straight | 0.50408 | 0.13102 | 1.3149 | 663.0618 | 1300
81735 | 1250 | Straight | 0.56307 | 0.17368 | 1.2789 | 742.5365 | 1200
81754 | 1250 | Straight | 0.67826 | 0.17221 | 1.2864 | 743.7055 | 1500
81799 | 1250 | Straight | 1.0329 | 0.4873 | 1.436 | 1396.4893 | 1300
81820 | 1250 | Straight | 0.58436 | 0.096249 | 1.1968 | 517.2903 | 1900
81844 | 1250 | Straight | 0.66195 | 0.25523 | 1.216 | 855.8773 | 1700
81860 | 1250 | Straight | 0.52051 | 0.12013 | 1.3394 | 646.7303 | 2600
81908 | 1250 | Straight | 0.35378 | 0.11276 | 1.1209 | 524.3735 | 1400
82051 | 1250 | Straight | 0.82353 | 0.26959 | 1.2569 | 909.147 | 1600
82078 | 1250 | Straight | 0.66813 | 0.30185 | 1.1028 | 844.097 | 1100
82093 | 1250 | Straight | 0.63735 | 0.1524 | 1.481 | 805.4351 | 1800
82100 | 1250 | Straight | 0.53237 | 0.070263 | 1.353 | 499.6419 | 1100
82160 | 1250 | Straight | 1.0017 | 0.29649 | 1.1297 | 856.9812 | 1100
82181 | 1250 | Straight | 0.53548 | 0.22718 | 1.1364 | 754.5705 | 1500
82237 | 1250 | Straight | 0.85173 | 0.36174 | 1.2005 | 1005.8757 | 1000
82512 | 1250 | Straight | 0.44872 | 0.11842 | 1.231 | 590.1675 | 1800
82543 | 1250 | Straight | 0.85476 | 0.15349 | 1.0949 | 597.6316 | 1200
82696 | 1250 | Straight | 0.53752 | 0.22278 | 1.1646 | 765.7799 | 1400
82749 | 1250 | Straight | 0.62355 | 0.32907 | 1.154 | 922.2779 | 1400
82754 | 1250 | Straight | 0.8825 | 0.25719 | 1.1167 | 789.0064 | 1200
82772 | 1250 | Straight | 0.81825 | 0.19177 | 1.2252 | 747.4664 | 1600
82803 | 1250 | Straight | 0.56863 | 0.22285 | 1.1778 | 774.5796 | 2300
82819 | 1250 | Straight | 0.65348 | 0.1342 | 1.1528 | 588.3359 | 800
82886 | 1250 | Straight | 0.44487 | 0.12764 | 1.3035 | 648.7982 | 2400
82967 | 1250 | Straight | 0.45254 | 0.13835 | 1.2806 | 663.6149 | 1200
83153 | 1250 | Straight | 0.54641 | 0.17997 | 1.2918 | 763.4905 | 1500
83361 | 1250 | Straight | 0.51074 | 0.11797 | 1.1454 | 548.0515 | 1600
83466 | 1250 | Straight | 0.89961 | 0.25264 | 1.5513 | 1086.261 | 1000
83583 | 1250 | Straight | 0.66061 | 0.2274 | 1.1854 | 787.5178 | 1500
83584 | 1250 | Straight | 0.53537 | 0.24139 | 1.1627 | 795.839 | 1700
83640 | 1250 | Straight | 0.50855 | 0.26366 | 1.0728 | 767.4445 | 1600
83697 | 1250 | Straight | 0.68711 | 0.30167 | 1.1762 | 900 | 1100
83777 | 1250 | Straight | 0.62239 | 0.23722 | 1.1997 | 814.0505 | 1000
83805 | 1250 | Straight | 0.86865 | 0.20514 | 1.3444 | 848.3131 | 1200
83810 | 1250 | Straight | 0.56598 | 0.16652 | 1.2894 | 733.0107 | 2000
83962 | 1250 | Straight | 0.70266 | 0.39061 | 1.0799 | 940.25 | 1100
84283 | 1250 | Straight | 0.78728 | 0.18142 | 1.4778 | 876.8864 | 1100
84287 | 1250 | Straight | 0.68619 | 0.29915 | 1.1979 | 912.7523 | 1200
84326 | 1250 | Straight | 0.5971 | 0.2633 | 1.1245 | 803.8788 | 1500
84352 | 1250 | Straight | 0.61537 | 0.28758 | 1.1558 | 863.4818 | 1200
84354 | 1250 | Straight | 0.61987 | 0.086585 | 1.3769 | 564.4443 | 800
84374 | 1250 | Straight | 0.55416 | 0.10729 | 1.3126 | 598.9483 | 1400
84421 | 1250 | Straight | 0.64035 | 0.2448 | 1.2456 | 858.569 | 1300
84441 | 1250 | Straight | 0.84911 | 0.34003 | 1.2142 | 986.3653 | 1100
84478 | 1250 | Straight | 0.56852 | 0.087782 | 1.2547 | 517.8955 | 1300
84506 | 1250 | Straight | 0.66651 | 0.26489 | 1.1801 | 846.1462 | 1500
84574 | 1250 | Straight | 0.55923 | 0.26618 | 1.1559 | 830.81 | 2000
84703 | 1250 | Straight | 0.48979 | 0.14457 | 1.1376 | 602.5829 | 1500
84718 | 1250 | Straight | 0.7676 | 0.41375 | 1.2065 | 1081.1985 | 1600
84838 | 1250 | Straight | 0.65062 | 0.17132 | 1.2622 | 727.8354 | 1900
84910 | 1250 | Straight | 0.79632 | 0.28495 | 1.1141 | 828.5284 | 1100
85062 | 1250 | Straight | 0.75824 | 0.14572 | 1.2089 | 642.9358 | 1600
85117 | 1250 | Straight | 0.59254 | 0.22415 | 1.2752 | 841.1237 | 1400
85130 | 1250 | Straight | 0.5687 | 0.10872 | 1.1197 | 514.3302 | 2000
85192 | 1250 | Straight | 0.69855 | 0.26457 | 1.3066 | 936.3123 | 1700
85211 | 1250 | Straight | 0.7365 | 0.36202 | 1.233 | 1033.562 | 1500
85230 | 1250 | Straight | 0.47212 | 0.13432 | 1.1639 | 594.2487 | 1900
85232 | 1250 | Straight | 0.45135 | 0.11852 | 1.1459 | 549.5813 | 2100
85256 | 1250 | Straight | 0.52785 | 0.26511 | 1.0934 | 784.3173 | 2200
85265 | 1250 | Straight | 0.74355 | 0.16315 | 1.3364 | 751.9861 | 1500
85266 | 1250 | Straight | 0.72733 | 0.17062 | 1.2797 | 736.3966 | 1100
85298 | 1250 | Straight | 0.56591 | 0.22271 | 1.2637 | 830.8315 | 2000
85318 | 1250 | Straight | 0.50688 | 0.19508 | 1.116 | 686.7221 | 1400
85541 | 1250 | Straight | 0.72031 | 0.24974 | 1.4201 | 988.6947 | 1300
85625 | 1250 | Straight | 0.73017 | 0.23473 | 1.3433 | 906.6547 | 1200
85633 | 1250 | Straight | 0.58744 | 0.206 | 1.2881 | 814.4822 | 1200
85647 | 1250 | Straight | 0.51814 | 0.17599 | 1.212 | 708.3152 | 1700
85709 | 1250 | Straight | 0.53957 | 0.22538 | 1.1934 | 789.3166 | 1300
85755 | 1250 | Straight | 0.53482 | 0.24167 | 1.0914 | 747.484 | 2000
85844 | 1250 | Straight | 0.72379 | 0.232 | 1.0934 | 733.7223 | 1300
85884 | 1250 | Straight | 0.72418 | 0.090952 | 1.3484 | 566.5363 | 800
85996 | 1250 | Straight | 0.51917 | 0.20467 | 1.1702 | 737.5085 | 1300
86006 | 1250 | Straight | 0.53204 | 0.17172 | 1.2934 | 746.7179 | 1800
86009 | 1250 | Straight | 0.48808 | 0.23366 | 1.1024 | 742.3759 | 1800
86011 | 1250 | Straight | 0.70764 | 0.40889 | 1.114 | 992.4318 | 1800
86033 | 1250 | Straight | 0.79929 | 0.077587 | 1.4084 | 546.5169 | 800
86064 | 1250 | Straight | 0.5776 | 0.17608 | 1.1965 | 699.4631 | 2700
86086 | 1250 | Straight | 0.58233 | 0.22855 | 1.163 | 774.6097 | 1800
86123 | 1250 | Straight | 0.7176 | 0.27899 | 1.3867 | 1020.3816 | 1800
86172 | 1250 | Straight | 0.64456 | 0.17293 | 1.3194 | 764.362 | 1900
86178 | 1250 | Straight | 0.57479 | 0.25361 | 1.1933 | 837.2172 | 1200
86204 | 1250 | Straight | 0.50508 | 0.10579 | 1.3459 | 609.8571 | 1500
86250 | 1250 | Straight | 0.68629 | 0.33676 | 1.1827 | 956.2012 | 1200
86268 | 1250 | Straight | 0.51975 | 0.20657 | 1.233 | 780.7349 | 2200
86272 | 1250 | Straight | 0.38097 | 0.10977 | 1.1458 | 528.8853 | 2900
86273 | 1250 | Straight | 0.94059 | 0.55731 | 1.2003 | 1248.3887 | 1500
86334 | 1250 | Straight | 0.49195 | 0.18756 | 1.1945 | 720.7081 | 1800
86415 | 1250 | Straight | 0.61519 | 0.2232 | 1.2022 | 791.2614 | 1900
86455 | 1250 | Straight | 0.72003 | 0.17115 | 1.1932 | 687.6757 | 1500
86560 | 1250 | Straight | 0.83608 | 0.24004 | 1.299 | 886.6643 | 1900
86583 | 1250 | Straight | 0.58913 | 0.24722 | 1.2633 | 875.0743 | 1400
86593 | 1250 | Straight | 0.73958 | 0.1185 | 1.2079 | 579.2746 | 1300
86644 | 1250 | Straight | 0.73717 | 0.11146 | 1.2492 | 581.0416 | 800
86663 | 1250 | Straight | 0.69871 | 0.12571 | 1.2074 | 596.3908 | 1600
86696 | 1250 | Straight | 0.58839 | 0.15565 | 1.2152 | 667.8968 | 2100
86766 | 1250 | Straight | 0.49595 | 0.17232 | 1.2461 | 720.6671 | 2200
86799 | 1250 | Straight | 0.76226 | 0.3013 | 1.3083 | 1000.4588 | 1600
86805 | 1250 | Straight | 0.46312 | 0.16453 | 1.1521 | 651.0291 | 1600
86816 | 1250 | Straight | 0.3691 | 0.11336 | 1.0851 | 508.9649 | 1100
86839 | 1250 | Straight | 0.73676 | 0.17332 | 1.219 | 707.0096 | 1600
86845 | 1250 | Straight | 0.66304 | 0.1381 | 1.3539 | 700.9075 | 1900
86912 | 1250 | Straight | 0.60722 | 0.20762 | 1.197 | 759.8798 | 1100
86964 | 1250 | Straight | 0.45439 | 0.12111 | 1.2386 | 600.5045 | 2000
86966 | 1250 | Straight | 0.70403 | 0.32193 | 1.2881 | 1018.1633 | 1600
87026 | 1250 | Straight | 0.54091 | 0.22954 | 1.0366 | 691.8626 | 1800
87053 | 1250 | Straight | 0.57395 | 0.2465 | 1.1497 | 795.211 | 1800
87070 | 1250 | Straight | 0.96521 | 0.37073 | 1.3601 | 1153.7065 | 1900
87096 | 1250 | Straight | 0.65545 | 0.25307 | 1.3018 | 912.3259 | 1100
87171 | 1250 | Straight | 0.4991 | 0.16364 | 1.1388 | 641.7987 | 1400
87179 | 1250 | Straight | 0.52959 | 0.13015 | 1.4075 | 707.4203 | 1200
87290 | 1250 | Straight | 0.43581 | 0.14105 | 1.2454 | 651.6089 | 1200
87534 | 1250 | Straight | 0.89655 | 0.070172 | 1.0909 | 402.5855 | 500
87543 | 1250 | Straight | 1.3168 | 0.28876 | 1.4001 | 1048.1675 | 1000
87558 | 1250 | Straight | 0.60959 | 0.18535 | 1.4145 | 848.4267 | 1600
87611 | 1250 | Straight | 0.79046 | 0.30379 | 1.2721 | 976.7884 | 2400
87659 | 1250 | Straight | 0.66751 | 0.1951 | 1.2222 | 752.111 | 1400
87732 | 1250 | Straight | 0.44739 | 0.10534 | 1.1769 | 532.176 | 2200
87746 | 1250 | Straight | 0.38544 | 0.11072 | 1.1657 | 540.3864 | 2000
87827 | 1250 | Straight | 0.8636 | 0.19565 | 1.3045 | 803.8252 | 1300
87980 | 1250 | Straight | 0.7736 | 0.23861 | 1.5429 | 1049.9572 | 1100
88033 | 1250 | Straight | 0.54674 | 0.21976 | 1.1598 | 757.4394 | 1400
88121 | 1250 | Straight | 0.6735 | 0.2428 | 1.3187 | 905.2765 | 1700
88308 | 1250 | Straight | 0.69731 | 0.26249 | 1.1673 | 833.186 | 1400
88346 | 1250 | Straight | 0.67908 | 0.12318 | 1.2654 | 618.7 | 1400
88461 | 1250 | Straight | 0.68953 | 0.25453 | 1.3913 | 977.9214 | 1500
88509 | 1250 | Straight | 0.58045 | 0.2119 | 1.3463 | 863.3883 | 2100
88514 | 1250 | Straight | 0.76674 | 0.39791 | 1.2492 | 1097.8028 | 1700
88523 | 1250 | Straight | 0.53058 | 0.24023 | 1.1351 | 775.0858 | 1900
88527 | 1250 | Straight | 0.65886 | 0.20459 | 1.2223 | 770.2146 | 1500
88617 | 1250 | Straight | 0.48549 | 0.10766 | 1.3023 | 595.2893 | 1300
88620 | 1250 | Straight | 0.48927 | 0.12202 | 1.2168 | 592.1488 | 2500
88621 | 1250 | Straight | 0.7244 | 0.1166 | 1.3835 | 658.1465 | 800
88656 | 1250 | Straight | 0.70354 | 0.27802 | 1.3201 | 969.6698 | 1500
88693 | 1250 | Straight | 0.82516 | 0.16104 | 1.3384 | 748.2813 | 1100
88853 | 1250 | Straight | 0.47565 | 0.14199 | 1.1877 | 623.5046 | 1800
88881 | 1250 | Straight | 0.80711 | 0.29898 | 1.3133 | 1000.3867 | 1100
88917 | 1250 | Straight | 0.55938 | 0.13055 | 1.2516 | 630.0285 | 1700
88971 | 1250 | Straight | 0.82426 | 0.28918 | 1.3236 | 991.6084 | 1100
88972 | 1250 | Straight | 0.63292 | 0.21752 | 1.3068 | 849.1226 | 1000
88997 | 1250 | Straight | 0.40276 | 0.17256 | 1.0731 | 621.0313 | 1200
89084 | 1250 | Straight | 0.75418 | 0.39775 | 1.1922 | 1047.4811 | 1300
89117 | 1250 | Straight | 0.5824 | 0.078786 | 1.3585 | 531.2296 | 800
89199 | 1250 | Straight | 0.74417 | 0.15434 | 1.2227 | 669.194 | 1400
89311 | 1250 | Straight | 0.5032 | 0.083599 | 1.2309 | 495.8194 | 1800
89389 | 1250 | Straight | 0.71053 | 0.29705 | 1.1591 | 880.0875 | 1300
89471 | 1250 | Straight | 0.86253 | 0.26967 | 1.4087 | 1019.1446 | 1100
89520 | 1250 | Straight | 0.45813 | 0.12241 | 1.4062 | 685.3989 | 1900
89587 | 1250 | Straight | 0.64251 | 0.16565 | 1.1801 | 669.151 | 1200
89626 | 1250 | Straight | 0.6399 | 0.20126 | 1.1254 | 703.3992 | 1200
89728 | 1250 | Straight | 0.82478 | 0.35237 | 1.2469 | 1031.1291 | 1400
89764 | 1250 | Straight | 0.54217 | 0.20554 | 1.1676 | 737.4973 | 1400
89883 | 1250 | Straight | 0.69932 | 0.090993 | 1.0937 | 459.6077 | 800
89933 | 1250 | Straight | 0.6476 | 0.17538 | 1.2066 | 703.9489 | 1500
89937 | 1250 | Straight | 0.65369 | 0.17436 | 1.5622 | 908.784 | 1000
89988 | 1250 | Straight | 0.67692 | 0.19767 | 1.202 | 744.5239 | 1000
89990 | 1250 | Straight | 0.71529 | 0.17308 | 1.2271 | 711.1941 | 1000
90025 | 1250 | Straight | 0.70643 | 0.091656 | 1.3537 | 570.9698 | 800
90041 | 1250 | Straight | 0.86883 | 0.36171 | 1.1922 | 998.8669 | 1000
90075 | 1250 | Straight | 0.59828 | 0.19563 | 1.2627 | 778.0922 | 1100
90109 | 1250 | Straight | 0.61044 | 0.21267 | 1.2475 | 801.4437 | 1000
90112 | 1250 | Straight | 0.53252 | 0.13374 | 1.2746 | 649.3649 | 1200
90124 | 1250 | Straight | 0.79023 | 0.34153 | 1.2819 | 1043.7183 | 1100
90138 | 1250 | Straight | 0.47364 | 0.19541 | 1.1568 | 712.3959 | 1700
90176 | 1250 | Straight | 0.6733 | 0.19363 | 1.2019 | 736.8005 | 1600
90248 | 1250 | Straight | 0.65685 | 0.2801 | 1.0613 | 782.529 | 1000
90294 | 1250 | Straight | 0.89648 | 0.20204 | 1.2425 | 778.0704 | 900
90313 | 1250 | Straight | 0.57365 | 0.15059 | 1.5647 | 845.9077 | 1000
90338 | 1250 | Straight | 0.79531 | 0.29072 | 1.1217 | 842.5878 | 1100
90389 | 1250 | Straight | 0.75523 | 0.25738 | 1.4204 | 1003.9471 | 1000
90410 | 1250 | Straight | 0.52575 | 0.096631 | 1.37 | 593.2933 | 1300
90455 | 1250 | Straight | 0.60332 | 0.31609 | 1.0849 | 849.7185 | 2000
90457 | 1250 | Straight | 0.41586 | 0.10733 | 1.4174 | 646.921 | 1600
90461 | 1250 | Straight | 0.44432 | 0.13396 | 1.1703 | 596.7497 | 2600
90619 | 1250 | Straight | 0.58957 | 0.23379 | 1.2744 | 858.4475 | 1600
90632 | 1250 | Straight | 0.47677 | 0.14101 | 1.3715 | 717.4752 | 1500
90648 | 1250 | Straight | 0.48513 | 0.14269 | 1.2451 | 655.2561 | 1500
90774 | 1250 | Straight | 0.75803 | 0.38574 | 1.1965 | 1035.2511 | 1400
90904 | 1250 | Straight | 0.67116 | 0.12632 | 1.3888 | 687.684 | 1300
90912 | 1250 | Straight | 0.64741 | 0.28743 | 1.1774 | 879.3728 | 1500
90932 | 1250 | Straight | 0.61318 | 0.21081 | 1.388 | 887.8235 | 1600
90951 | 1250 | Straight | 0.85381 | 0.11247 | 1.2839 | 599.8547 | 800
90964 | 1250 | Straight | 0.61047 | 0.24284 | 1.1961 | 821.1261 | 1800
91006 | 1250 | Straight | 0.57877 | 0.1361 | 1.2052 | 619.4122 | 1600
91079 | 1250 | Straight | 0.72659 | 0.19533 | 1.3244 | 815.4743 | 1700
91109 | 1250 | Straight | 0.72663 | 0.15381 | 1.181 | 645.2553 | 1200
91186 | 1250 | Straight | 0.6639 | 0.19457 | 1.3252 | 814.3578 | 1600
91189 | 1250 | Straight | 0.8995 | 0.67554 | 1.1162 | 1278.0644 | 1400
91305 | 1250 | Straight | 0.51358 | 0.16742 | 1.3408 | 764.2916 | 1200
91473 | 1250 | Straight | 0.78035 | 0.13871 | 1.3344 | 692.364 | 800
91545 | 1250 | Straight | 0.56796 | 0.19016 | 1.3545 | 822.9029 | 1300
91601 | 1250 | Straight | 0.53192 | 0.11731 | 1.3466 | 642.5568 | 2200
91773 | 1250 | Straight | 0.72003 | 0.28696 | 1.0345 | 772.0127 | 1300
91873 | 1250 | Straight | 0.74814 | 0.23652 | 1.084 | 734.4434 | 2700
91918 | 1250 | Straight | 0.59765 | 0.18541 | 1.2347 | 740.6873 | 1800
91927 | 1250 | Straight | 0.68692 | 0.1964 | 1.2947 | 799.366 | 1300
92004 | 1250 | Straight | 0.51357 | 0.17461 | 1.0698 | 622.7826 | 1700
92079 | 1250 | Straight | 0.68937 | 0.26286 | 1.2184 | 870.2432 | 1400
92109 | 1250 | Straight | 0.47841 | 0.097924 | 1.2101 | 527.5475 | 2100
92246 | 1250 | Straight | 0.51825 | 0.16766 | 1.2144 | 692.7392 | 1200
92358 | 1250 | Straight | 0.49564 | 0.14831 | 1.3543 | 726.6031 | 1000
92503 | 1250 | Straight | 0.70005 | 0.33136 | 1.2639 | 1013.5747 | 1100
92617 | 1250 | Straight | 0.70439 | 0.075675 | 1.5292 | 586.0507 | 800
92704 | 1250 | Straight | 1.0647 | 0.62214 | 1.35 | 1483.495 | 1300
92707 | 1250 | Straight | 1.0566 | 0.25348 | 1.2009 | 842.3199 | 1000
92716 | 1250 | Straight | 0.51247 | 0.15195 | 1.1688 | 634.728 | 2400
92792 | 1250 | Straight | 0.65102 | 0.23001 | 1.3377 | 893.7713 | 1300
92874 | 1250 | Straight | 0.61963 | 0.21028 | 1.2603 | 805.1061 | 1400
92895 | 1250 | Straight | 0.56724 | 0.23193 | 1.2222 | 819.9903 | 1600
92926 | 1250 | Straight | 0.51282 | 0.18282 | 1.244 | 740.9948 | 1000
92944 | 1250 | Straight | 0.41597 | 0.14173 | 1.2112 | 635.2723 | 1400
92947 | 1250 | Straight | 0.58497 | 0.21757 | 1.2099 | 786.2 | 1300
92954 | 1250 | Straight | 0.60714 | 0.21358 | 1.3377 | 861.283 | 1300
93003 | 1250 | Straight | 0.69304 | 0.12457 | 1.2714 | 625.1666 | 800
93040 | 1250 | Straight | 0.49591 | 0.19506 | 1.2135 | 746.6793 | 1700
93056 | 1250 | Straight | 0.6787 | 0.074267 | 1.0737 | 407.6501 | 800
93139 | 1250 | Straight | 0.53171 | 0.16773 | 1.3248 | 755.8498 | 1300
93142 | 1250 | Straight | 0.49166 | 0.087591 | 1.2012 | 495.2915 | 1400
93192 | 1250 | Straight | 0.59073 | 0.30413 | 1.1232 | 862.9647 | 1800
93215 | 1250 | Straight | 0.57763 | 0.18402 | 1.2223 | 730.4718 | 1300
93265 | 1250 | Straight | 0.50207 | 0.049562 | 1.3309 | 412.7736 | 800
93303 | 1250 | Straight | 0.6159 | 0.19519 | 1.3361 | 822.3519 | 1200
93356 | 1250 | Straight | 0.29213 | 0.068872 | 1.1624 | 424.9745 | 2000
93407 | 1250 | Straight | 0.69553 | 0.31836 | 1.2491 | 981.8441 | 1200
93491 | 1250 | Straight | 0.93718 | 0.43213 | 1.3726 | 1257.0586 | 1100
93527 | 1250 | Straight | 1.0102 | 0.38186 | 1.1663 | 1004.0339 | 1200
93597 | 1250 | Straight | 0.63464 | 0.31852 | 1.1648 | 915.7989 | 1800
93602 | 1250 | Straight | 0.61743 | 0.22814 | 1.2417 | 826.2663 | 1400
93635 | 1250 | Straight | 1.0122 | 0.18669 | 1.4493 | 872.3805 | 900
93637 | 1250 | Straight | 0.61727 | 0.22361 | 1.2921 | 851.1934 | 2300
93695 | 1250 | Straight | 0.58388 | 0.13827 | 1.2178 | 630.8453 | 1300
93703 | 1250 | Straight | 0.66527 | 0.28633 | 1.282 | 955.7152 | 1400
93836 | 1250 | Straight | 0.55356 | 0.10284 | 1.1733 | 524.1703 | 2000
93869 | 1250 | Straight | 0.50082 | 0.18306 | 1.2316 | 734.1165 | 2100
93908 | 1250 | Straight | 0.62949 | 0.2354 | 1.3304 | 899.2783 | 1800
94022 | 1250 | Straight | 0.66612 | 0.17146 | 1.285 | 741.2535 | 1500
94237 | 1250 | Straight | 0.6946 | 0.25502 | 1.2605 | 886.8041 | 1200
94285 | 1250 | Straight | 0.88625 | 0.24474 | 1.2937 | 891.6388 | 1400
94477 | 1250 | Straight | 0.61429 | 0.11294 | 1.4064 | 658.4623 | 1400
94531 | 1250 | Straight | 0.6952 | 0.19784 | 1.1967 | 741.5508 | 1000
94555 | 1250 | Straight | 0.42973 | 0.14724 | 1.1846 | 633.2695 | 1600
94574 | 1250 | Straight | 0.97605 | 0.38281 | 1.344 | 1158.5049 | 1200
94586 | 1250 | Straight | 0.75105 | 0.34743 | 1.1559 | 949.2292 | 1600
94641 | 1250 | Straight | 0.64829 | 0.26233 | 1.2326 | 879.5065 | 1300
94856 | 1250 | Straight | 0.70326 | 0.11565 | 1.2382 | 586.6163 | 800
94915 | 1250 | Straight | 0.31898 | 0.082797 | 1.2647 | 506.9964 | 1700
94917 | 1250 | Straight | 0.75003 | 0.20046 | 1.3322 | 830.9663 | 1000
94952 | 1250 | Straight | 0.54425 | 0.1663 | 1.3409 | 761.7819 | 1600
95031 | 1250 | Straight | 0.66923 | 0.18077 | 1.3163 | 779.7044 | 2000
95065 | 1250 | Straight | 0.7179 | 0.12513 | 1.3113 | 646.2159 | 1000
95223 | 1250 | Straight | 0.76387 | 0.2208 | 1.4322 | 937.5917 | 1700
95236 | 1250 | Straight | 0.56352 | 0.26221 | 1.1034 | 787.1631 | 1700
95242 | 1250 | Straight | 0.64293 | 0.16757 | 1.2795 | 729.6954 | 1300
95258 | 1250 | Straight | 0.99503 | 0.15593 | 1.1257 | 619.2717 | 1300
95273 | 1250 | Straight | 0.53868 | 0.19995 | 1.2718 | 792.2774 | 1100
95424 | 1250 | Straight | 0.59212 | 0.1188 | 1.2351 | 593.0796 | 2600
95568 | 1250 | Straight | 0.56857 | 0.11862 | 1.2062 | 578.7572 | 1300
95573 | 1250 | Straight | 0.61692 | 0.083537 | 1.2054 | 485.3697 | 800
95622 | 1250 | Straight | 0.52386 | 0.13154 | 1.1922 | 602.3618 | 1000
95630 | 1250 | Straight | 0.78326 | 0.40424 | 1.26 | 1116.0703 | 1100
95814 | 1250 | Straight | 0.6028 | 0.18252 | 1.0374 | 617.4312 | 1600
95850 | 1250 | Straight | 0.548 | 0.17703 | 1.2978 | 760.7235 | 1500
95871 | 1250 | Straight | 0.62543 | 0.18662 | 1.0398 | 625.7979 | 1100
95898 | 1250 | Straight | 0.83229 | 0.28281 | 1.5172 | 1124.0863 | 1100
95936 | 1250 | Straight | 0.70759 | 0.25887 | 1.3478 | 955.3636 | 1500
96055 | 1250 | Straight | 0.72049 | 0.17056 | 1.4081 | 810.1756 | 1000
96066 | 1250 | Straight | 0.50192 | 0.19107 | 1.2477 | 759.8258 | 2100
96140 | 1250 | Straight | 0.76163 | 0.19387 | 1.1378 | 697.9538 | 1100
96147 | 1250 | Straight | 0.59114 | 0.22413 | 1.2182 | 803.4766 | 1400
96159 | 1250 | Straight | 0.61984 | 0.26329 | 1.242 | 887.8751 | 1600
96188 | 1250 | Straight | 0.49186 | 0.16279 | 1.141 | 641.3493 | 2000
96274 | 1250 | Straight | 1.0939 | 0.21463 | 1.2063 | 778.5802 | 600
96277 | 1250 | Straight | 0.68462 | 0.23511 | 1.4633 | 988.4499 | 1200
96357 | 1250 | Straight | 0.65842 | 0.16381 | 1.2274 | 692.0673 | 1700
96364 | 1250 | Straight | 0.56734 | 0.17879 | 1.3045 | 768.4225 | 1000
96405 | 1250 | Straight | 0.82747 | 0.15363 | 1.2956 | 707.4525 | 800
96427 | 1250 | Straight | 0.71236 | 0.2212 | 1.2241 | 802.0708 | 1600
96461 | 1250 | Straight | 0.36312 | 0.064919 | 1.2007 | 426.1929 | 700
96488 | 1250 | Straight | 0.67491 | 0.29028 | 1.2593 | 945.2597 | 1700
96558 | 1250 | Straight | 0.75029 | 0.2376 | 1.0878 | 738.6838 | 1600
96622 | 1250 | Straight | 0.46615 | 0.080651 | 1.1884 | 470.1895 | 2200
96634 | 1250 | Straight | 0.46611 | 0.082351 | 1.1284 | 451.1213 | 800
96803 | 1250 | Straight | 0.63095 | 0.30439 | 1.0675 | 820.5239 | 2000
96809 | 1250 | Straight | 0.59353 | 0.23703 | 1.1364 | 770.7857 | 1400
96889 | 1250 | Straight | 0.50289 | 0.08581 | 1.2019 | 490.5104 | 1300
96928 | 1250 | Straight | 0.71695 | 0.23365 | 1.3124 | 883.7744 | 1900
96954 | 1250 | Straight | 0.50745 | 0.16261 | 1.2522 | 703.4634 | 1300
97101 | 1250 | Straight | 0.43915 | 0.069471 | 1.4328 | 526.1051 | 1200
97111 | 1250 | Straight | 0.66869 | 0.25475 | 1.1547 | 811.929 | 1500
97155 | 1250 | Straight | 0.44565 | 0.10324 | 1.3403 | 599.9766 | 2300
97220 | 1250 | Straight | 0.67704 | 0.21559 | 1.3619 | 880.9898 | 1200
97243 | 1250 | Straight | 0.7366 | 0.082721 | 1.5445 | 618.8522 | 800
97364 | 1250 | Straight | 0.89178 | 0.10967 | 1.4958 | 690.081 | 800
97431 | 1250 | Straight | 0.65509 | 0.28152 | 1.1953 | 883.5215 | 1700
97459 | 1250 | Straight | 0.52779 | 0.085268 | 1.2218 | 497.0487 | 800
97568 | 1250 | Straight | 0.63548 | 0.25169 | 1.3067 | 913.3063 | 1000
97580 | 1250 | Straight | 0.69483 | 0.21619 | 1.192 | 772.11 | 1200
97621 | 1250 | Straight | 0.76408 | 0.37693 | 1.1769 | 1006.6354 | 1300
97627 | 1250 | Straight | 0.32061 | 0.077365 | 1.154 | 447.1751 | 2500
97683 | 1250 | Straight | 0.78968 | 0.20673 | 1.4455 | 915.6142 | 1200
97686 | 1250 | Straight | 0.72565 | 0.17226 | 1.1957 | 691.3581 | 1700
97705 | 1250 | Straight | 0.63124 | 0.083982 | 1.3089 | 528.4339 | 800
97763 | 1250 | Straight | 0.58081 | 0.15403 | 1.3201 | 721.8076 | 1500
97777 | 1250 | Straight | 0.70669 | 0.32142 | 1.2342 | 974.8011 | 1700
97802 | 1250 | Straight | 0.6538 | 0.20918 | 1.3014 | 829.1911 | 1200
97881 | 1250 | Straight | 0.43975 | 0.16831 | 1.0921 | 624.2068 | 1200
97956 | 1250 | Straight | 0.64778 | 0.39077 | 1.0529 | 916.9541 | 1400
97993 | 1250 | Straight | 0.66494 | 0.2606 | 1.2659 | 900.263 | 1000
98070 | 1250 | Straight | 0.6228 | 0.1759 | 1.1474 | 670.4504 | 1800
98075 | 1250 | Straight | 0.67123 | 0.26085 | 1.0792 | 767.8532 | 1800
98256 | 1250 | Straight | 0.48868 | 0.15621 | 1.2075 | 664.8976 | 2000
98411 | 1250 | Straight | 0.84632 | 0.21432 | 1.121 | 722.967 | 1900
98417 | 1250 | Straight | 0.46689 | 0.22799 | 1.0641 | 707.8772 | 1900
98425 | 1250 | Straight | 0.75023 | 0.34503 | 1.1386 | 931.7744 | 1400
98484 | 1250 | Straight | 0.5233 | 0.13399 | 1.3126 | 669.3813 | 1800
98517 | 1250 | Straight | 0.74523 | 0.32403 | 1.0817 | 857.7919 | 1600
98669 | 1250 | Straight | 0.48807 | 0.15079 | 1.1493 | 621.7374 | 1100
98678 | 1250 | Straight | 0.65783 | 0.24674 | 1.2811 | 886.5374 | 1000
98689 | 1250 | Straight | 0.42127 | 0.080766 | 1.3785 | 545.7937 | 2000
98747 | 1250 | Straight | 0.79592 | 0.10735 | 1.2787 | 583.6784 | 1000
98824 | 1250 | Straight | 0.5829 | 0.086634 | 1.2021 | 492.9287 | 800
98833 | 1250 | Straight | 0.41975 | 0.14558 | 1.1817 | 628.1591 | 1500
98848 | 1250 | Straight | 0.39902 | 0.052508 | 1.2062 | 385.0694 | 800
98920 | 1250 | Straight | 0.64878 | 0.21278 | 1.3291 | 854.1286 | 1000
99095 | 1250 | Straight | 0.36441 | 0.11388 | 1.0721 | 504.0219 | 1000
99132 | 1250 | Straight | 0.37429 | 0.093998 | 1.1901 | 508.3093 | 2000
99136 | 1250 | Straight | 0.70928 | 0.15831 | 1.3156 | 729.2495 | 900
99169 | 1250 | Straight | 0.45685 | 0.1853 | 1.1665 | 699.5156 | 1200
99356 | 1250 | Straight | 0.58009 | 0.11468 | 1.2561 | 592.5934 | 1200
99358 | 1250 | Straight | 0.8534 | 0.13859 | 1.1017 | 571.3677 | 1300
99405 | 1250 | Straight | 0.46548 | 0.19096 | 1.08 | 657.4923 | 1400
99441 | 1250 | Straight | 0.58636 | 0.16272 | 1.0982 | 617.1656 | 1500
99601 | 1250 | Straight | 0.83806 | 0.1314 | 1.2686 | 640.6313 | 800
99612 | 1250 | Straight | 0.47188 | 0.23579 | 1.0648 | 720.3196 | 2200
99776 | 1250 | Straight | 0.71412 | 0.18058 | 1.3012 | 770.3285 | 1100
99791 | 1250 | Straight | 0.75291 | 0.25672 | 1.2588 | 888.5364 | 1300
99813 | 1250 | Straight | 0.55769 | 0.19058 | 1.3011 | 791.2916 | 2000
99820 | 1250 | Straight | 0.59722 | 0.19271 | 1.2131 | 741.9137 | 2000
99839 | 1250 | Straight | 0.61313 | 0.17485 | 1.1537 | 672.1005 | 2600
99871 | 1250 | Straight | 0.58051 | 0.1869 | 1.2325 | 742.3338 | 1200
99888 | 1250 | Straight | 0.65686 | 0.20468 | 1.2529 | 789.708 | 1700
99918 | 1250 | Straight | 0.63376 | 0.15084 | 1.357 | 734.2345 | 1300
39 | 1350 | Straight | 0.5804 | 0.1661 | 1.3176 | 748.0963 | 2400
45 | 1350 | Straight | 0.77531 | 0.30855 | 1.1083 | 857.6728 | 1100
148 | 1350 | Straight | 0.70057 | 0.1901 | 1.1059 | 671.7536 | 1400
241 | 1350 | Straight | 0.68745 | 0.2145 | 1.2512 | 807.315 | 1600
265 | 1350 | Straight | 0.84965 | 0.58152 | 1.1932 | 1267.5897 | 1600
284 | 1350 | Straight | 0.57269 | 0.073202 | 1.3422 | 505.9222 | 1200
324 | 1350 | Straight | 0.59329 | 0.17318 | 1.1238 | 651.5394 | 1600
389 | 1350 | Straight | 0.40613 | 0.10647 | 1.1706 | 532.13 | 2500
395 | 1350 | Straight | 0.51645 | 0.167 | 1.1917 | 678.4847 | 1700
404 | 1350 | Straight | 0.80877 | 0.20183 | 1.1707 | 732.7442 | 1800
437 | 1350 | Straight | 0.69309 | 0.39666 | 1.2278 | 1077.2788 | 1400
442 | 1350 | Straight | 0.61253 | 0.20217 | 1.2141 | 760.4958 | 1400
485 | 1350 | Straight | 0.71813 | 0.16234 | 1.2706 | 713.1916 | 1900
504 | 1350 | Straight | 0.47031 | 0.17547 | 1.1764 | 686.5028 | 1400
516 | 1350 | Straight | 0.64369 | 0.29479 | 1.2825 | 970.1299 | 1200
575 | 1350 | Straight | 0.58539 | 0.16965 | 1.407 | 807.3449 | 1800
579 | 1350 | Straight | 0.70981 | 0.18953 | 1.4147 | 858.0631 | 1500
630 | 1350 | Straight | 0.51795 | 0.20929 | 1.297 | 826.6524 | 1600
642 | 1350 | Straight | 0.72681 | 0.33704 | 1.2867 | 1040.6969 | 1300
657 | 1350 | Straight | 0.67015 | 0.34519 | 1.2012 | 983.2154 | 1200
663 | 1350 | Straight | 0.38603 | 0.1565 | 1.1616 | 640.1812 | 1900
743 | 1350 | Straight | 0.48268 | 0.18685 | 1.2976 | 781.4191 | 1800
757 | 1350 | Straight | 0.51248 | 0.33805 | 0.72629 | 588.2998 | 1900
761 | 1350 | Straight | 0.48504 | 0.15522 | 1.434 | 787.0911 | 1500
785 | 1350 | Straight | 0.81063 | 0.30198 | 1.1423 | 874.5365 | 1000
786 | 1350 | Straight | 0.53142 | 0.1846 | 1.3067 | 782.1365 | 1500
806 | 1350 | Straight | 0.59918 | 0.2555 | 1.2767 | 899.0568 | 1800
813 | 1350 | Straight | 0.60316 | 0.28892 | 1.2291 | 920.4135 | 1700
828 | 1350 | Straight | 0.5523 | 0.20795 | 1.2592 | 799.9777 | 1600
868 | 1350 | Straight | 0.80211 | 0.23873 | 1.3021 | 886.3307 | 1800
895 | 1350 | Straight | 0.54981 | 0.3117 | 1.1319 | 880.3757 | 2300
930 | 1350 | Straight | 0.54098 | 0.0438 | 1.203 | 350.7568 | 700
939 | 1350 | Straight | 0.79302 | 0.45068 | 1.2153 | 1136.6044 | 1900
947 | 1350 | Straight | 0.56128 | 0.1981 | 1.2477 | 773.674 | 1300
963 | 1350 | Straight | 0.54084 | 0.074816 | 1.3209 | 503.3411 | 1100
1007 | 1350 | Straight | 0.72798 | 0.2685 | 1.1172 | 806.5273 | 1400
1061 | 1350 | Straight | 0.66737 | 0.33949 | 1.0756 | 873.0991 | 1700
1076 | 1350 | Straight | 0.73653 | 0.34228 | 1.1036 | 899.4833 | 2400
1089 | 1350 | Straight | 0.67053 | 0.26219 | 1.1683 | 833.429 | 1400
1298 | 1350 | Straight | 0.59202 | 0.2514 | 1.1137 | 777.9793 | 1800
1439 | 1350 | Straight | 0.53744 | 0.13936 | 1.3907 | 723.2673 | 1400
1440 | 1350 | Straight | 0.67696 | 0.1834 | 1.2632 | 753.6361 | 1500
1527 | 1350 | Straight | 0.59013 | 0.16336 | 1.1858 | 667.7121 | 2300
1538 | 1350 | Straight | 0.35405 | 0.10209 | 1.3313 | 592.5965 | 1400
1600 | 1350 | Straight | 0.5951 | 0.19062 | 1.274 | 774.924 | 2100
1679 | 1350 | Straight | 0.6938 | 0.25994 | 1.1872 | 843.2753 | 2000
1771 | 1350 | Straight | 0.72735 | 0.3054 | 1.4005 | 1078.2535 | 1200
1776 | 1350 | Straight | 0.52504 | 0.20997 | 1.1516 | 735.1445 | 1000
1832 | 1350 | Straight | 0.45716 | 0.16185 | 1.3397 | 750.8453 | 1600
1838 | 1350 | Straight | 0.49417 | 0.15032 | 1.3386 | 723.0348 | 2500
1872 | 1350 | Straight | 0.68637 | 0.26825 | 1.336 | 964.035 | 1400
1878 | 1350 | Straight | 0.59848 | 0.29166 | 1.2031 | 905.1641 | 1400
1965 | 1350 | Straight | 0.55706 | 0.16566 | 1.323 | 750.1604 | 1800
1975 | 1350 | Straight | 0.6844 | 0.30564 | 1.2169 | 937.2822 | 1800
1985 | 1350 | Straight | 0.59961 | 0.28076 | 1.1871 | 876.2609 | 1500
2096 | 1350 | Straight | 0.54539 | 0.26732 | 1.1647 | 838.9296 | 1600
2126 | 1350 | Straight | 0.39906 | 0.13892 | 1.2819 | 665.6322 | 1200
2144 | 1350 | Straight | 0.61572 | 0.18105 | 1.3434 | 796.3632 | 2400
2190 | 1350 | Straight | 0.58063 | 0.33199 | 1.1505 | 923.4814 | 1200
2211 | 1350 | Straight | 0.67598 | 0.28578 | 1.3402 | 998.1359 | 2000
2278 | 1350 | Straight | 0.53553 | 0.15224 | 1.1523 | 626.3478 | 1900
2288 | 1350 | Straight | 0.67585 | 0.40977 | 1.0496 | 936.0102 | 1300
2334 | 1350 | Straight | 0.73993 | 0.29374 | 1.1823 | 892.714 | 1300
2384 | 1350 | Straight | 0.571 | 0.18031 | 1.4929 | 883.1939 | 1400
2445 | 1350 | Straight | 0.41968 | 0.15968 | 1.2134 | 675.4865 | 1800
2487 | 1350 | Straight | 0.53151 | 0.19328 | 1.2298 | 753.2475 | 1600
2504 | 1350 | Straight | 0.6612 | 0.29244 | 1.0192 | 767.8778 | 1400
2540 | 1350 | Straight | 0.54544 | 0.098846 | 1.2519 | 548.327 | 2000
2543 | 1350 | Straight | 0.63935 | 0.29187 | 1.2546 | 944.2558 | 2600
2581 | 1350 | Straight | 0.58273 | 0.25016 | 1.2817 | 893.0441 | 1900
2604 | 1350 | Straight | 0.6147 | 0.28345 | 1.1609 | 861.0568 | 1400
2635 | 1350 | Straight | 0.72509 | 0.47208 | 1.1628 | 1112.997 | 2000
2647 | 1350 | Straight | 0.72022 | 0.35759 | 1.2385 | 1031.7944 | 2200
2700 | 1350 | Straight | 0.67658 | 0.34149 | 1.2816 | 1043.3449 | 1400
2711 | 1350 | Straight | 0.64032 | 0.19494 | 1.4066 | 865.1883 | 2100
2762 | 1350 | Straight | 0.60345 | 0.24752 | 1.2848 | 890.5251 | 1500
2833 | 1350 | Straight | 0.57562 | 0.19106 | 1.2004 | 730.992 | 1800
2863 | 1350 | Straight | 0.48746 | 0.15295 | 1.2127 | 660.7316 | 2900
3093 | 1350 | Straight | 0.73386 | 0.34452 | 1.2559 | 1026.9758 | 1500
3134 | 1350 | Straight | 0.66606 | 0.18171 | 1.2605 | 748.5824 | 1400
3155 | 1350 | Straight | 0.58023 | 0.18007 | 1.2583 | 743.9071 | 1400
3243 | 1350 | Straight | 0.74376 | 0.16796 | 1.3185 | 752.8115 | 1200
3263 | 1350 | Straight | 0.73671 | 0.26326 | 1.214 | 867.778 | 1300
3277 | 1350 | Straight | 0.50014 | 0.17392 | 1.3024 | 756.6931 | 1300
3374 | 1350 | Straight | 0.68857 | 0.33418 | 1.265 | 1018.7975 | 2100
3401 | 1350 | Straight | 0.6543 | 0.20785 | 1.3219 | 839.5747 | 2600
3407 | 1350 | Straight | 0.46232 | 0.090878 | 1.584 | 665.261 | 1600
3438 | 1350 | Straight | 0.53353 | 0.15875 | 1.311 | 727.6725 | 1700
3483 | 1350 | Straight | 0.67762 | 0.25255 | 1.1484 | 804.0008 | 1800
3494 | 1350 | Straight | 0.70991 | 0.24585 | 1.1931 | 824.1406 | 1400
3496 | 1350 | Straight | 0.61228 | 0.23754 | 1.1135 | 756.0397 | 1200
3514 | 1350 | Straight | 0.44597 | 0.21029 | 1.1019 | 703.9903 | 1500
3559 | 1350 | Straight | 0.34687 | 0.10578 | 1.1629 | 526.9088 | 3400
3594 | 1350 | Straight | 0.89035 | 0.2268 | 1.2782 | 848.0304 | 1500
3595 | 1350 | Straight | 0.7312 | 0.25534 | 1.1035 | 776.8567 | 1500
3641 | 1350 | Straight | 0.67936 | 0.099567 | 1.1654 | 512.3005 | 1800
3727 | 1350 | Straight | 0.46965 | 0.13005 | 1.2672 | 636.6418 | 2200
3754 | 1350 | Straight | 0.9285 | 0.15327 | 1.2495 | 681.5198 | 1500
3896 | 1350 | Straight | 0.57094 | 0.15668 | 1.4207 | 783.4473 | 1700
3950 | 1350 | Straight | 0.81932 | 0.322 | 1.3726 | 1085.0771 | 1500
3956 | 1350 | Straight | 0.66803 | 0.32452 | 1.3144 | 1043.1462 | 2100
4001 | 1350 | Straight | 0.60736 | 0.18393 | 1.1243 | 671.7155 | 1300
4034 | 1350 | Straight | 0.7731 | 0.48754 | 1.1971 | 1164.4554 | 1400
4037 | 1350 | Straight | 0.59546 | 0.16933 | 1.271 | 728.6377 | 1600
4112 | 1350 | Straight | 0.90364 | 0.28165 | 1.1873 | 877.813 | 1000
4257 | 1350 | Straight | 0.53343 | 0.2233 | 1.1409 | 751.083 | 1700
4297 | 1350 | Straight | 0.4837 | 0.15687 | 1.1606 | 640.4254 | 2000
4315 | 1350 | Straight | 0.51567 | 0.069337 | 1.1513 | 422.3488 | 1200
4333 | 1350 | Straight | 0.40239 | 0.13178 | 1.2467 | 630.48 | 1600
4376 | 1350 | Straight | 0.62581 | 0.2267 | 1.3566 | 899.8875 | 1900
4393 | 1350 | Straight | 0.51088 | 0.21396 | 1.2303 | 792.8441 | 1300
4455 | 1350 | Straight | 0.4441 | 0.10269 | 1.0794 | 481.8948 | 1100
4553 | 1350 | Straight | 0.52314 | 0.26222 | 1.1333 | 808.513 | 1800
4555 | 1350 | Straight | 0.53455 | 0.23671 | 1.2416 | 841.603 | 1400
4557 | 1350 | Straight | 0.56162 | 0.081553 | 1.2762 | 507.7332 | 1200
4570 | 1350 | Straight | 0.48309 | 0.1845 | 1.3015 | 778.841 | 1600
4622 | 1350 | Straight | 0.37072 | 0.14034 | 1.1862 | 619.0816 | 1800
4636 | 1350 | Straight | 0.50914 | 0.22925 | 1.1636 | 776.1953 | 2300
4704 | 1350 | Straight | 0.5206 | 0.11672 | 1.4551 | 692.564 | 1200
4800 | 1350 | Straight | 0.55083 | 0.17314 | 1.3324 | 772.3596 | 1800
4928 | 1350 | Straight | 0.75807 | 0.242 | 1.1442 | 784.1278 | 1800
4969 | 1350 | Straight | 0.48146 | 0.1783 | 1.0774 | 633.8205 | 1900
5029 | 1350 | Straight | 0.83902 | 0.29575 | 1.3208 | 1000.6986 | 1400
5032 | 1350 | Straight | 0.57493 | 0.12082 | 1.2669 | 613.485 | 1400
5037 | 1350 | Straight | 0.91318 | 0.36822 | 1.2323 | 1041.7515 | 1400
5057 | 1350 | Straight | 0.58197 | 0.18471 | 1.4072 | 842.5828 | 1500
5114 | 1350 | Straight | 0.62327 | 0.26613 | 1.1732 | 843.1395 | 2500
5116 | 1350 | Straight | 0.73137 | 0.20612 | 1.2758 | 806.9242 | 1500
5139 | 1350 | Straight | 0.57806 | 0.21988 | 1.2884 | 841.6463 | 2400
5165 | 1350 | Straight | 0.48512 | 0.12306 | 1.1718 | 572.6639 | 1400
5216 | 1350 | Straight | 0.49296 | 0.12999 | 1.3917 | 699.0248 | 1400
5365 | 1350 | Straight | 0.50554 | 0.11372 | 1.2008 | 564.1514 | 2700
5389 | 1350 | Straight | 0.56764 | 0.096264 | 1.2517 | 541.0386 | 1500
5420 | 1350 | Straight | 0.81128 | 0.10312 | 1.211 | 541.7728 | 1200
5427 | 1350 | Straight | 0.80203 | 0.28818 | 1.1554 | 864.0747 | 1300
5449 | 1350 | Straight | 0.91641 | 0.35812 | 1.4632 | 1219.9084 | 1200
5452 | 1350 | Straight | 0.493 | 0.15137 | 1.3531 | 733.4163 | 1200
5491 | 1350 | Straight | 0.67393 | 0.21602 | 1.215 | 786.7583 | 1500
5512 | 1350 | Straight | 0.91944 | 0.30599 | 1.3098 | 1009.3668 | 1100
5563 | 1350 | Straight | 0.54953 | 0.20318 | 1.2746 | 800.4066 | 2100
5566 | 1350 | Straight | 0.58774 | 0.12137 | 1.2422 | 602.8834 | 1700
5584 | 1350 | Straight | 0.51781 | 0.10541 | 1.2512 | 565.9445 | 1500
5588 | 1350 | Straight | 0.69847 | 0.24779 | 1.2662 | 878.104 | 1700
5605 | 1350 | Straight | 0.46851 | 0.16078 | 1.219 | 680.961 | 1300
5740 | 1350 | Straight | 0.60184 | 0.29348 | 1.1901 | 898.1672 | 1400
5755 | 1350 | Straight | 0.52973 | 0.093996 | 1.1434 | 488.3683 | 1600
5861 | 1350 | Straight | 0.40507 | 0.13698 | 1.3037 | 672.1948 | 1900
5882 | 1350 | Straight | 0.79054 | 0.27067 | 1.2325 | 893.3006 | 1600
5887 | 1350 | Straight | 0.38267 | 0.11299 | 1.1424 | 534.9852 | 1700
5939 | 1350 | Straight | 0.41467 | 0.16497 | 1.1725 | 663.4653 | 1700
5953 | 1350 | Straight | 0.56575 | 0.21061 | 1.1078 | 708.2481 | 1700
5955 | 1350 | Straight | 0.78793 | 0.093409 | 1.4996 | 638.5235 | 900
5965 | 1350 | Straight | 0.59011 | 0.24556 | 1.1919 | 822.8191 | 1300
6091 | 1350 | Straight | 0.88514 | 0.26888 | 1.461 | 1055.4505 | 1500
6100 | 1350 | Straight | 0.56286 | 0.15795 | 1.2889 | 713.6209 | 1800
6107 | 1350 | Straight | 0.47903 | 0.19922 | 1.226 | 762.325 | 1700
6126 | 1350 | Straight | 0.75408 | 0.36786 | 1.1269 | 952.21 | 1400
6129 | 1350 | Straight | 0.68655 | 0.28456 | 1.323 | 983.2264 | 1200
6140 | 1350 | Straight | 0.86385 | 0.4886 | 1.3518 | 1316.347 | 1500
6181 | 1350 | Straight | 0.52489 | 0.21319 | 1.2407 | 798.0613 | 2400
6204 | 1350 | Straight | 0.60991 | 0.26305 | 1.3479 | 963.1065 | 1400
6210 | 1350 | Straight | 0.43872 | 0.10871 | 1.4311 | 657.3487 | 2400
6221 | 1350 | Straight | 0.40444 | 0.15048 | 1.2299 | 664.6609 | 1500
6256 | 1350 | Straight | 0.48016 | 0.17875 | 1.0371 | 610.8534 | 1600
6275 | 1350 | Straight | 0.47648 | 0.16964 | 1.2406 | 711.8455 | 2300
6278 | 1350 | Straight | 0.56838 | 0.21527 | 1.0683 | 690.5398 | 1900
6411 | 1350 | Straight | 0.81401 | 0.21007 | 1.2373 | 790.0728 | 1600
6443 | 1350 | Straight | 0.8315 | 0.13899 | 1.1978 | 622.141 | 1300
6473 | 1350 | Straight | 0.47453 | 0.1629 | 1.2427 | 698.7418 | 1200
6498 | 1350 | Straight | 0.65022 | 0.20452 | 1.2095 | 762.033 | 1400
6565 | 1350 | Straight | 0.63745 | 0.22038 | 1.3641 | 892.1084 | 1400
6591 | 1350 | Straight | 0.66455 | 0.31014 | 1.2413 | 963.0498 | 1600
6637 | 1350 | Straight | 0.60265 | 0.12249 | 1.1192 | 545.7222 | 2000
6642 | 1350 | Straight | 0.87312 | 0.23691 | 1.4339 | 972.3009 | 1000
6800 | 1350 | Straight | 0.72331 | 0.399 | 1.2118 | 1066.3447 | 1800
6865 | 1350 | Straight | 0.69159 | 0.18551 | 1.1438 | 686.3472 | 1800
6905 | 1350 | Straight | 0.55773 | 0.20014 | 1.1471 | 714.9298 | 1400
6929 | 1350 | Straight | 0.92924 | 0.26972 | 1.1366 | 822.3357 | 1300
6965 | 1350 | Straight | 0.59153 | 0.26937 | 1.2198 | 881.9632 | 1200
6986 | 1350 | Straight | 0.548 | 0.13323 | 1.2678 | 644.6932 | 1600
7038 | 1350 | Straight | 0.4589 | 0.16286 | 1.1351 | 638.1508 | 2600
7048 | 1350 | Straight | 0.63193 | 0.2112 | 1.2863 | 823.5381 | 1600
7213 | 1350 | Straight | 0.62424 | 0.2949 | 1.1458 | 866.8336 | 1500
7271 | 1350 | Straight | 0.57691 | 0.07764 | 1.2616 | 489.7353 | 2100
7332 | 1350 | Straight | 0.3132 | 0.071209 | 1.1498 | 427.4474 | 2000
7372 | 1350 | Straight | 0.85712 | 0.28511 | 1.3099 | 974.3927 | 1100
7445 | 1350 | Straight | 0.5539 | 0.1911 | 1.2173 | 741.3379 | 1500
7501 | 1350 | Straight | 0.48986 | 0.17933 | 1.1678 | 688.9812 | 2000
7504 | 1350 | Straight | 0.49322 | 0.13093 | 1.1813 | 595.5043 | 1100
7513 | 1350 | Straight | 0.626 | 0.18867 | 1.2967 | 784.7007 | 2100
7514 | 1350 | Straight | 0.85387 | 0.42051 | 1.1066 | 999.7479 | 1500
7542 | 1350 | Straight | 0.42743 | 0.13813 | 1.2386 | 641.2899 | 2300
7610 | 1350 | Straight | 0.41132 | 0.14278 | 1.1459 | 603.2319 | 2900
7657 | 1350 | Straight | 0.55878 | 0.15432 | 1.2702 | 695.1181 | 1200
7681 | 1350 | Straight | 0.63088 | 0.14353 | 1.1547 | 609.4338 | 1800
7704 | 1350 | Straight | 0.65383 | 0.24625 | 1.3015 | 899.7438 | 1700
7766 | 1350 | Straight | 0.90571 | 0.14957 | 1.0849 | 584.5402 | 1000
7768 | 1350 | Straight | 0.49812 | 0.19736 | 1.2974 | 802.9879 | 2000
7813 | 1350 | Straight | 1.0058 | 0.11057 | 1.1786 | 545.9868 | 900
7842 | 1350 | Straight | 0.58999 | 0.21733 | 1.1608 | 753.8813 | 1900
7856 | 1350 | Straight | 0.64302 | 0.14059 | 1.2139 | 634.0895 | 1700
7862 | 1350 | Straight | 0.57255 | 0.28119 | 1.0223 | 755.2005 | 1600
7871 | 1350 | Straight | 0.66312 | 0.20474 | 1.2574 | 792.6582 | 1600
7886 | 1350 | Straight | 0.69165 | 0.33384 | 1.1473 | 923.5284 | 2100
7916 | 1350 | Straight | 0.54426 | 0.22428 | 1.2372 | 816.249 | 1500
7938 | 1350 | Straight | 0.69084 | 0.2082 | 1.2162 | 773.1227 | 1500
7939 | 1350 | Straight | 0.85127 | 0.11374 | 1.3227 | 621.4687 | 1100
8015 | 1350 | Straight | 0.55748 | 0.14134 | 1.3723 | 718.7651 | 1700
8101 | 1350 | Straight | 0.66651 | 0.20416 | 1.1406 | 717.9531 | 1400
8153 | 1350 | Straight | 0.66899 | 0.27803 | 1.2211 | 896.98 | 1900
8199 | 1350 | Straight | 0.5485 | 0.22149 | 1.0082 | 661.0335 | 1400
8225 | 1350 | Straight | 0.51565 | 0.14386 | 1.1799 | 623.4833 | 1500
8254 | 1350 | Straight | 0.72942 | 0.25218 | 1.3103 | 916.7236 | 1300
8281 | 1350 | Straight | 0.48427 | 0.18137 | 1.3144 | 779.8413 | 2000
8289 | 1350 | Straight | 0.50744 | 0.16191 | 1.2245 | 686.434 | 1500
8302 | 1350 | Straight | 0.72294 | 0.27543 | 1.3229 | 967.2378 | 1200
8328 | 1350 | Straight | 0.53558 | 0.097137 | 1.226 | 532.3294 | 1300
8350 | 1350 | Straight | 0.54111 | 0.20837 | 1.1313 | 719.4233 | 1500
8421 | 1350 | Straight | 0.67772 | 0.15198 | 1.2255 | 665.5743 | 1500
8428 | 1350 | Straight | 0.83228 | 0.30427 | 1.1077 | 851.259 | 1600
8522 | 1350 | Straight | 0.53341 | 0.17846 | 1.307 | 769.2098 | 1300
8721 | 1350 | Straight | 0.53059 | 0.13755 | 1.2312 | 636.1184 | 1900
8726 | 1350 | Straight | 0.71909 | 0.15732 | 1.2018 | 664.0802 | 1300
8762 | 1350 | Straight | 0.48319 | 0.16229 | 1.1741 | 658.926 | 1600
8802 | 1350 | Straight | 0.59174 | 0.24542 | 1.247 | 860.6233 | 1400
8819 | 1350 | Straight | 0.61113 | 0.13907 | 1.3754 | 714.58 | 1300
8950 | 1350 | Straight | 0.52986 | 0.19204 | 1.297 | 791.8485 | 1900
8968 | 1350 | Straight | 0.58515 | 0.29769 | 1.0805 | 821.341 | 1800
9075 | 1350 | Straight | 0.51553 | 0.13959 | 1.5097 | 785.8218 | 1500
9180 | 1350 | Straight | 0.54538 | 0.19133 | 1.3633 | 830.7556 | 2200
9264 | 1350 | Straight | 0.88949 | 0.32472 | 1.3484 | 1070.4295 | 1800
9282 | 1350 | Straight | 0.40655 | 0.11198 | 1.2664 | 590.385 | 1500
9295 | 1350 | Straight | 0.72596 | 0.17291 | 1.1827 | 685.1483 | 2100
9320 | 1350 | Straight | 0.3462 | 0.10458 | 1.2861 | 579.4331 | 2900
9333 | 1350 | Straight | 0.43071 | 0.13352 | 1.3018 | 662.6868 | 1900
9498 | 1350 | Straight | 0.84811 | 0.34932 | 1.1721 | 965.0837 | 1600
9513 | 1350 | Straight | 0.58124 | 0.236 | 1.1268 | 762.6339 | 1400
9581 | 1350 | Straight | 0.71252 | 0.23886 | 1.3439 | 915.0174 | 1100
9620 | 1350 | Straight | 0.65797 | 0.21755 | 1.1488 | 746.488 | 1500
9632 | 1350 | Straight | 0.5228 | 0.10284 | 1.2033 | 537.605 | 1600
9641 | 1350 | Straight | 0.55656 | 0.2227 | 1.1365 | 747.1724 | 2200
9691 | 1350 | Straight | 0.72557 | 0.30124 | 1.2246 | 936.3378 | 2100
9845 | 1350 | Straight | 0.76114 | 0.22425 | 1.211 | 798.937 | 1500
9862 | 1350 | Straight | 0.4898 | 0.12994 | 1.212 | 608.648 | 1800
9916 | 1350 | Straight | 0.44596 | 0.1445 | 1.3398 | 709.5127 | 2500
9964 | 1350 | Straight | 0.5512 | 0.11951 | 1.123 | 540.844 | 2100
9973 | 1350 | Straight | 0.98381 | 0.41744 | 1.3302 | 1197.3585 | 1100
9997 | 1350 | Straight | 0.32925 | 0.065079 | 1.419 | 504.3235 | 2800
10023 | 1350 | Straight | 0.47968 | 0.13629 | 1.0478 | 538.9033 | 2600
10039 | 1350 | Straight | 0.68565 | 0.3278 | 1.2069 | 962.6826 | 1300
10041 | 1350 | Straight | 0.47815 | 0.12161 | 1.4839 | 720.9127 | 2000
10058 | 1350 | Straight | 0.65866 | 0.21227 | 1.1522 | 739.5613 | 1800
10159 | 1350 | Straight | 0.66689 | 0.24542 | 1.2653 | 873.2906 | 1300
10160 | 1350 | Straight | 0.55621 | 0.17061 | 1.2022 | 691.8005 | 1600
10175 | 1350 | Straight | 0.48748 | 0.15474 | 1.2668 | 694.2414 | 1300
10270 | 1350 | Straight | 0.54892 | 0.21794 | 1.3039 | 848.0247 | 1300
10287 | 1350 | Straight | 0.72567 | 0.13923 | 1.1686 | 607.4562 | 1300
10342 | 1350 | Straight | 0.77314 | 0.29644 | 1.2599 | 955.675 | 1200
10363 | 1350 | Straight | 0.63478 | 0.24653 | 1.2699 | 878.4124 | 2100
10409 | 1350 | Straight | 0.63021 | 0.15051 | 1.1478 | 620.3618 | 1800
10562 | 1350 | Straight | 0.51607 | 0.15767 | 1.3132 | 726.437 | 1800
10594 | 1350 | Straight | 0.64509 | 0.19817 | 1.1605 | 719.7389 | 1200
10608 | 1350 | Straight | 0.62974 | 0.15405 | 1.3074 | 714.9103 | 2000
10643 | 1350 | Straight | 0.65474 | 0.19244 | 1.298 | 793.2582 | 1800
10756 | 1350 | Straight | 0.41359 | 0.15028 | 1.1715 | 632.6989 | 1600
10804 | 1350 | Straight | 0.67298 | 0.32578 | 1.3101 | 1041.7387 | 1300
10808 | 1350 | Straight | 0.85692 | 0.30038 | 1.1452 | 874.4412 | 1200
10813 | 1350 | Straight | 0.75357 | 0.30335 | 1.2108 | 929.0585 | 1200
10817 | 1350 | Straight | 0.82715 | 0.20811 | 1.1693 | 743.158 | 1600
10849 | 1350 | Straight | 0.53902 | 0.15959 | 1.194 | 664.5169 | 1800
10960 | 1350 | Straight | 0.69968 | 0.31084 | 1.274 | 989.5012 | 1900
10987 | 1350 | Straight | 0.57379 | 0.19894 | 1.0702 | 664.9743 | 1400
11025 | 1350 | Straight | 0.73744 | 0.30799 | 1.2259 | 947.8014 | 1200
11179 | 1350 | Straight | 0.57182 | 0.077359 | 1.1508 | 445.9262 | 900
11197 | 1350 | Straight | 0.48561 | 0.098709 | 1.1992 | 524.8949 | 2700
11230 | 1350 | Straight | 0.51786 | 0.14085 | 1.537 | 803.6356 | 1700
11238 | 1350 | Straight | 0.70858 | 0.21559 | 1.2032 | 778.3141 | 1500
11276 | 1350 | Straight | 0.65651 | 0.28649 | 1.1277 | 840.9187 | 1600
11278 | 1350 | Straight | 0.60668 | 0.25474 | 1.2893 | 906.5937 | 1900
11295 | 1350 | Straight | 0.61484 | 0.21094 | 1.2987 | 830.9459 | 2200
11300 | 1350 | Straight | 0.61822 | 0.2433 | 1.4091 | 968.3151 | 1200
11310 | 1350 | Straight | 0.74748 | 0.11376 | 1.3415 | 630.3728 | 1200
11371 | 1350 | Straight | 0.74263 | 0.17162 | 1.2899 | 744.4442 | 1700
11448 | 1350 | Straight | 0.58615 | 0.12045 | 1.3723 | 663.5022 | 2000
11464 | 1350 | Straight | 0.84066 | 0.31293 | 1.1664 | 908.9824 | 1600
11528 | 1350 | Straight | 0.76122 | 0.21107 | 1.2361 | 791.1274 | 1300
11613 | 1350 | Straight | 0.60706 | 0.22099 | 1.3813 | 904.612 | 2500
11738 | 1350 | Straight | 1.0937 | 0.072672 | 1.2033 | 451.8956 | 300
11762 | 1350 | Straight | 0.43544 | 0.13968 | 1.353 | 704.4659 | 1600
11810 | 1350 | Straight | 0.74455 | 0.2055 | 1.3488 | 851.8052 | 1200
11824 | 1350 | Straight | 0.556 | 0.22203 | 1.2822 | 841.7056 | 1500
11861 | 1350 | Straight | 0.61167 | 0.27648 | 1.1958 | 875.9462 | 2000
11881 | 1350 | Straight | 0.63173 | 0.19037 | 1.2167 | 739.5757 | 1500
11896 | 1350 | Straight | 1.0266 | 0.20298 | 1.2227 | 767.4428 | 1500
11909 | 1350 | Straight | 0.80822 | 0.37097 | 1.306 | 1108.2063 | 1600
11936 | 1350 | Straight | 0.59976 | 0.31016 | 1.1903 | 923.522 | 1300
12019 | 1350 | Straight | 0.59149 | 0.24739 | 1.2344 | 855.3539 | 2200
12051 | 1350 | Straight | 0.44323 | 0.10326 | 1.1606 | 519.5781 | 2000
12078 | 1350 | Straight | 0.98667 | 0.63628 | 1.3424 | 1491.7852 | 1200
12100 | 1350 | Straight | 0.60347 | 0.22971 | 1.2858 | 858.5299 | 1900
12119 | 1350 | Straight | 0.6137 | 0.16758 | 1.3693 | 780.9433 | 1700
12141 | 1350 | Straight | 0.64904 | 0.21983 | 1.1785 | 769.7937 | 1700
12193 | 1350 | Straight | 0.79199 | 0.18328 | 1.1897 | 709.5463 | 1700
12197 | 1350 | Straight | 0.89047 | 0.21215 | 1.3065 | 838.3406 | 1600
12198 | 1350 | Straight | 0.46168 | 0.22641 | 1.0049 | 666.1221 | 1400
12269 | 1350 | Straight | 0.71595 | 0.38252 | 1.0836 | 933.6751 | 1200
12297 | 1350 | Straight | 0.56764 | 0.26739 | 1.1694 | 842.4619 | 2100
12299 | 1350 | Straight | 0.65841 | 0.20298 | 1.1338 | 711.6461 | 1400
12333 | 1350 | Straight | 0.71688 | 0.26572 | 1.251 | 898.4212 | 1500
12342 | 1350 | Straight | 0.55834 | 0.12993 | 1.1927 | 598.9458 | 1700
12407 | 1350 | Straight | 0.51769 | 0.11921 | 1.189 | 571.9495 | 1800
12459 | 1350 | Straight | 0.72191 | 0.2341 | 1.1938 | 804.6692 | 1700
12503 | 1350 | Straight | 0.62189 | 0.34924 | 1.1318 | 931.7855 | 1200
12528 | 1350 | Straight | 0.69064 | 0.097321 | 1.1903 | 517.3285 | 1300
12583 | 1350 | Straight | 0.65841 | 0.28433 | 1.0897 | 809.528 | 1900
12621 | 1350 | Straight | 0.59389 | 0.23867 | 1.0898 | 741.7385 | 1400
12666 | 1350 | Straight | 0.83035 | 0.36099 | 1.0579 | 885.5163 | 1100
12701 | 1350 | Straight | 0.52088 | 0.16651 | 1.3682 | 777.8052 | 1900
12721 | 1350 | Straight | 0.60287 | 0.19692 | 1.3141 | 812.4214 | 1100
12753 | 1350 | Straight | 0.72377 | 0.40305 | 1.2365 | 1093.6282 | 1500
12758 | 1350 | Straight | 0.64249 | 0.27709 | 1.2902 | 946.1286 | 2200
12783 | 1350 | Straight | 0.83224 | 0.31661 | 1.3225 | 1036.6799 | 1100
12790 | 1350 | Straight | 0.62157 | 0.26065 | 1.2969 | 922.4407 | 1200
12874 | 1350 | Straight | 0.68036 | 0.21226 | 1.1453 | 735.1392 | 2000
12927 | 1350 | Straight | 0.5388 | 0.16697 | 1.2903 | 734.5244 | 1100
13067 | 1350 | Straight | 0.63538 | 0.092136 | 1.2542 | 530.3678 | 900
13187 | 1350 | Straight | 0.63147 | 0.15945 | 1.375 | 764.8897 | 1100
13208 | 1350 | Straight | 0.55944 | 0.21875 | 1.3273 | 864.8146 | 1200
13222 | 1350 | Straight | 0.96272 | 0.32875 | 1.2229 | 976.8132 | 1100
13240 | 1350 | Straight | 0.42668 | 0.12961 | 1.3037 | 653.885 | 1200
13254 | 1350 | Straight | 0.66779 | 0.17787 | 1.2615 | 741.2354 | 1300
13291 | 1350 | Straight | 0.93158 | 0.42945 | 1.1144 | 1017.3731 | 1100
13314 | 1350 | Straight | 0.77244 | 0.15334 | 1.3478 | 735.2494 | 1400
13394 | 1350 | Straight | 0.59939 | 0.27323 | 1.1991 | 873.2232 | 1800
13531 | 1350 | Straight | 0.67968 | 0.25571 | 1.2383 | 872.3264 | 1700
13728 | 1350 | Straight | 0.64303 | 0.23697 | 1.349 | 914.8469 | 1300
13769 | 1350 | Straight | 0.59137 | 0.2113 | 1.2702 | 813.4244 | 1300
13803 | 1350 | Straight | 0.52092 | 0.18367 | 1.3003 | 776.3827 | 2400
13814 | 1350 | Straight | 0.50291 | 0.10044 | 1.3487 | 595.5074 | 1600
13825 | 1350 | Straight | 1.1412 | 0.36072 | 1.214 | 1015.7977 | 1100
13836 | 1350 | Straight | 0.73716 | 0.45733 | 1.2079 | 1137.9982 | 2500
13848 | 1350 | Straight | 0.51905 | 0.11454 | 1.1473 | 540.9662 | 2100
13853 | 1350 | Straight | 0.69106 | 0.36108 | 1.1759 | 984.4258 | 1800
13882 | 1350 | Straight | 0.49463 | 0.19594 | 1.1293 | 696.4309 | 1800
13998 | 1350 | Straight | 0.76345 | 0.13392 | 1.1051 | 563.3866 | 1500
14066 | 1350 | Straight | 0.47391 | 0.11698 | 1.284 | 611.7932 | 2800
14168 | 1350 | Straight | 0.36366 | 0.099841 | 1.1114 | 489.2582 | 2500
14232 | 1350 | Straight | 0.76095 | 0.29735 | 1.2514 | 950.6434 | 1400
14240 | 1350 | Straight | 0.75926 | 0.20102 | 1.1816 | 738.0436 | 1200
14241 | 1350 | Straight | 0.51999 | 0.21148 | 1.1712 | 750.329 | 1500
14293 | 1350 | Straight | 0.61086 | 0.21029 | 1.1245 | 718.4311 | 1700
14294 | 1350 | Straight | 0.80085 | 0.18019 | 1.2361 | 730.978 | 1600
14344 | 1350 | Straight | 0.68422 | 0.35639 | 1.1162 | 928.3704 | 1100
14376 | 1350 | Straight | 0.45926 | 0.10096 | 1.472 | 651.6036 | 1800
14421 | 1350 | Straight | 0.55802 | 0.23212 | 1.2602 | 845.8838 | 1500
14474 | 1350 | Straight | 0.63164 | 0.23067 | 1.2572 | 841.169 | 1400
14520 | 1350 | Straight | 0.63208 | 0.38058 | 1.1414 | 981.0137 | 1200
14559 | 1350 | Straight | 0.57377 | 0.23666 | 1.3253 | 898.2251 | 1700
14579 | 1350 | Straight | 0.87626 | 0.28647 | 1.2027 | 896.7541 | 1300
14652 | 1350 | Straight | 0.53578 | 0.13019 | 1.1262 | 566.0999 | 1600
14658 | 1350 | Straight | 0.62492 | 0.21327 | 1.1948 | 768.707 | 1000
14769 | 1350 | Straight | 0.43193 | 0.13509 | 1.2624 | 646.4224 | 2400
14849 | 1350 | Straight | 0.52866 | 0.14648 | 1.2747 | 679.6428 | 1100
14867 | 1350 | Straight | 0.52722 | 0.16473 | 1.2014 | 679.3061 | 900
14979 | 1350 | Straight | 0.94772 | 0.20941 | 1.3732 | 875.4398 | 1000
14980 | 1350 | Straight | 0.61424 | 0.1899 | 1.2751 | 774.1118 | 1200
15014 | 1350 | Straight | 0.53386 | 0.21062 | 1.2322 | 787.7971 | 2100
15210 | 1350 | Straight | 0.76866 | 0.19502 | 1.2484 | 768.084 | 1400
15213 | 1350 | Straight | 0.70891 | 0.21804 | 1.2056 | 784.3051 | 1900
15371 | 1350 | Straight | 0.32877 | 0.069831 | 1.2308 | 453.1171 | 2400
15376 | 1350 | Straight | 0.48944 | 0.24151 | 1.0252 | 701.8865 | 1900
15452 | 1350 | Straight | 0.38049 | 0.11602 | 1.313 | 623.0609 | 1800
15491 | 1350 | Straight | 0.47669 | 0.15561 | 1.2393 | 681.059 | 2100
15502 | 1350 | Straight | 0.6394 | 0.20036 | 1.1696 | 729.3375 | 1200
15509 | 1350 | Straight | 0.6071 | 0.25131 | 1.1674 | 815.2983 | 2200
15526 | 1350 | Straight | 0.69169 | 0.29343 | 1.2147 | 916.7187 | 1400
15597 | 1350 | Straight | 0.66831 | 0.2619 | 1.1517 | 821.1115 | 2200
15664 | 1350 | Straight | 0.5037 | 0.1915 | 1.2409 | 756.5497 | 1600
15675 | 1350 | Straight | 0.55647 | 0.16005 | 1.1873 | 661.7541 | 1400
15746 | 1350 | Straight | 0.7455 | 0.21758 | 1.3017 | 845.9254 | 1000
15751 | 1350 | Straight | 0.56599 | 0.17924 | 1.3385 | 789.4346 | 1900
15819 | 1350 | Straight | 0.401 | 0.12416 | 1.2688 | 622.8225 | 2700
15825 | 1350 | Straight | 0.70015 | 0.30804 | 1.2052 | 931.8758 | 1400
15869 | 1350 | Straight | 0.62425 | 0.32583 | 1.222 | 971.7842 | 1800
15881 | 1350 | Straight | 0.52588 | 0.09654 | 1.3539 | 586.0636 | 1400
15884 | 1350 | Straight | 0.66327 | 0.18284 | 1.2125 | 722.3299 | 1300
15893 | 1350 | Straight | 0.4655 | 0.1101 | 1.486 | 686.9594 | 2000
15992 | 1350 | Straight | 0.70262 | 0.20022 | 1.2695 | 791.359 | 1200
16005 | 1350 | Straight | 0.75362 | 0.18352 | 1.2861 | 767.5946 | 1400
16148 | 1350 | Straight | 0.58061 | 0.16493 | 1.4331 | 810.8068 | 2600
16151 | 1350 | Straight | 0.49009 | 0.11658 | 1.27 | 604.0982 | 1200
16153 | 1350 | Straight | 0.4192 | 0.16391 | 1.1549 | 651.3946 | 2200
16202 | 1350 | Straight | 0.72052 | 0.38482 | 1.2033 | 1039.8971 | 1200
16255 | 1350 | Straight | 0.43969 | 0.20096 | 1.1537 | 720.5108 | 2100
16261 | 1350 | Straight | 0.48532 | 0.15801 | 1.2656 | 700.8542 | 1200
16267 | 1350 | Straight | 0.74725 | 0.21229 | 1.2824 | 823.1379 | 1800
16314 | 1350 | Straight | 0.66969 | 0.14732 | 1.3248 | 708.3953 | 1400
16340 | 1350 | Straight | 0.64439 | 0.18236 | 1.2034 | 715.9584 | 2100
16344 | 1350 | Straight | 0.54783 | 0.15025 | 1.3107 | 707.8266 | 1800
16416 | 1350 | Straight | 0.58744 | 0.21207 | 1.3854 | 888.7881 | 1600
16449 | 1350 | Straight | 0.45479 | 0.20181 | 1.0728 | 671.3971 | 1900
16457 | 1350 | Straight | 0.6188 | 0.21383 | 1.2494 | 804.8818 | 1600
16509 | 1350 | Straight | 0.873 | 0.39371 | 1.2514 | 1093.9129 | 1200
16586 | 1350 | Straight | 0.58846 | 0.24637 | 1.3401 | 926.6527 | 1300
16659 | 1350 | Straight | 0.50324 | 0.18839 | 1.2662 | 765.6611 | 1600
16678 | 1350 | Straight | 0.49903 | 0.21136 | 1.2512 | 801.3828 | 1300
16875 | 1350 | Straight | 0.68998 | 0.15027 | 1.1454 | 618.5591 | 1400
16945 | 1350 | Straight | 0.6127 | 0.21903 | 1.4443 | 941.6704 | 1300
17050 | 1350 | Straight | 0.49797 | 0.084133 | 1.392 | 562.4806 | 1400
17062 | 1350 | Straight | 0.56734 | 0.25057 | 1.1678 | 814.3646 | 2200
17094 | 1350 | Straight | 0.41212 | 0.14011 | 1.2495 | 651.56 | 3000
17150 | 1350 | Straight | 0.74756 | 0.11618 | 1.0892 | 517.219 | 1200
17155 | 1350 | Straight | 0.46051 | 0.22761 | 1.0607 | 705.028 | 1800
17212 | 1350 | Straight | 0.69017 | 0.36345 | 1.2517 | 1051.2648 | 1500
17320 | 1350 | Straight | 0.78691 | 0.1267 | 1.2741 | 631.824 | 2000
17335 | 1350 | Straight | 0.49543 | 0.27735 | 1.0648 | 781.2336 | 1300
17339 | 1350 | Straight | 0.55876 | 0.052826 | 1.2671 | 405.7371 | 800
17360 | 1350 | Straight | 0.63134 | 0.30093 | 1.2105 | 925.0817 | 1600
17405 | 1350 | Straight | 0.69757 | 0.36324 | 1.2127 | 1018.2085 | 1900
17431 | 1350 | Straight | 0.73848 | 0.339 | 1.2891 | 1045.6354 | 1200
17433 | 1350 | Straight | 0.31092 | 0.090585 | 1.2419 | 520.7262 | 2400
17464 | 1350 | Straight | 0.72419 | 0.29713 | 1.409 | 1069.9865 | 1200
17568 | 1350 | Straight | 0.63009 | 0.10675 | 1.2462 | 567.2556 | 1400
17667 | 1350 | Straight | 0.4093 | 0.14606 | 1.2508 | 665.9596 | 1600
17772 | 1350 | Straight | 0.63037 | 0.089433 | 1.2697 | 528.9983 | 1500
17800 | 1350 | Straight | 0.48091 | 0.18302 | 1.1811 | 703.9346 | 1200
17818 | 1350 | Straight | 0.67841 | 0.18538 | 1.3853 | 830.9678 | 1300
17827 | 1350 | Straight | 0.54148 | 0.24861 | 1.1913 | 827.5356 | 1100
17853 | 1350 | Straight | 0.46919 | 0.11452 | 1.1413 | 538.0492 | 1600
17908 | 1350 | Straight | 0.75279 | 0.34818 | 1.0912 | 897.0596 | 1100
17986 | 1350 | Straight | 0.4816 | 0.13522 | 1.4762 | 756.2614 | 2400
18026 | 1350 | Straight | 0.65624 | 0.29612 | 1.2361 | 937.1208 | 1400
18058 | 1350 | Straight | 0.62998 | 0.26401 | 1.3914 | 995.9733 | 1700
18104 | 1350 | Straight | 0.74993 | 0.073597 | 1.2344 | 466.543 | 800
18105 | 1350 | Straight | 0.51081 | 0.099859 | 1.3648 | 600.8307 | 2100
18136 | 1350 | Straight | 0.58705 | 0.22729 | 1.393 | 925.1764 | 1200
18171 | 1350 | Straight | 0.5867 | 0.087208 | 1.2233 | 503.2721 | 1000
18219 | 1350 | Straight | 0.57109 | 0.18545 | 1.4432 | 865.8205 | 1600
18296 | 1350 | Straight | 0.51602 | 0.22978 | 1.228 | 820.0445 | 2000
18332 | 1350 | Straight | 0.56972 | 0.26109 | 1.2062 | 858.6637 | 1900
18411 | 1350 | Straight | 0.40635 | 0.15633 | 1.194 | 657.6691 | 2800
18491 | 1350 | Straight | 0.49251 | 0.16981 | 1.3226 | 759.264 | 1100
18635 | 1350 | Straight | 0.75079 | 0.26874 | 1.1822 | 853.7717 | 1600
18695 | 1350 | Straight | 0.55099 | 0.21053 | 1.3139 | 839.8616 | 1200
18726 | 1350 | Straight | 0.66494 | 0.29405 | 1.2282 | 927.8697 | 1300
18748 | 1350 | Straight | 0.54961 | 0.24095 | 1.0754 | 735.4312 | 1700
18859 | 1350 | Straight | 0.77566 | 0.21337 | 1.2232 | 787.1494 | 2000
18981 | 1350 | Straight | 0.49151 | 0.083833 | 1.2435 | 501.6068 | 1500
19047 | 1350 | Straight | 0.62358 | 0.27758 | 1.3003 | 954.4449 | 2200
19055 | 1350 | Straight | 0.62725 | 0.18961 | 1.2275 | 744.6612 | 1500
19106 | 1350 | Straight | 0.70564 | 0.3633 | 1.1768 | 988.2046 | 1800
19141 | 1350 | Straight | 0.59967 | 0.32957 | 1.1795 | 943.3488 | 1500
19311 | 1350 | Straight | 0.66594 | 0.22222 | 1.2188 | 800.4059 | 2000
19313 | 1350 | Straight | 0.54621 | 0.27514 | 1.1633 | 850.1155 | 2100
19326 | 1350 | Straight | 0.54328 | 0.13066 | 1.1502 | 579.1996 | 1500
19347 | 1350 | Straight | 0.76275 | 0.38116 | 1.1645 | 1001.599 | 1400
19378 | 1350 | Straight | 0.55134 | 0.18165 | 1.136 | 674.5138 | 1400
19432 | 1350 | Straight | 0.88437 | 0.30349 | 1.3272 | 1018.6176 | 1100
19460 | 1350 | Straight | 0.66283 | 0.097974 | 1.2066 | 526.1549 | 1600
19531 | 1350 | Straight | 0.66883 | 0.21438 | 1.1331 | 730.8768 | 1100
19568 | 1350 | Straight | 0.51801 | 0.22139 | 1.2481 | 818.1596 | 1800
19607 | 1350 | Straight | 0.58001 | 0.16839 | 1.2172 | 695.8614 | 1500
19651 | 1350 | Straight | 0.34467 | 0.068834 | 1.3643 | 498.6613 | 1600
19704 | 1350 | Straight | 0.72918 | 0.23945 | 1.1966 | 815.7185 | 1400
19774 | 1350 | Straight | 0.67508 | 0.32391 | 1.2235 | 970.0615 | 2100
19781 | 1350 | Straight | 0.66107 | 0.2505 | 1.2227 | 852.5801 | 1100
19805 | 1350 | Straight | 0.67609 | 0.34556 | 1.1762 | 963.2164 | 1900
19886 | 1350 | Straight | 0.56248 | 0.21834 | 1.0533 | 685.6933 | 1500
19891 | 1350 | Straight | 0.51296 | 0.14688 | 1.2409 | 662.5406 | 1300
19925 | 1350 | Straight | 0.85147 | 0.33034 | 1.1703 | 937.0961 | 1800
19958 | 1350 | Straight | 0.66779 | 0.13981 | 1.176 | 612.6106 | 1600
19986 | 1350 | Straight | 0.53929 | 0.23043 | 1.2252 | 819.3502 | 2000
19998 | 1350 | Straight | 0.49061 | 0.20903 | 1.1926 | 759.6291 | 1600
20004 | 1350 | Straight | 0.77747 | 0.36655 | 1.1673 | 984.5731 | 2200
20054 | 1350 | Straight | 0.63629 | 0.21921 | 0.81675 | 532.741 | 1200
20101 | 1350 | Straight | 0.784 | 0.20745 | 1.2899 | 818.4995 | 1300
20158 | 1350 | Straight | 0.6218 | 0.20287 | 1.2117 | 760.3189 | 1900
20194 | 1350 | Straight | 0.42387 | 0.11244 | 1.2534 | 585.5067 | 1500
20198 | 1350 | Straight | 0.48082 | 0.15759 | 1.2742 | 704.6762 | 1900
20199 | 1350 | Straight | 0.69968 | 0.27385 | 1.1687 | 852.026 | 1400
20207 | 1350 | Straight | 0.40418 | 0.17203 | 1.1565 | 668.2789 | 2400
20218 | 1350 | Straight | 0.56198 | 0.15449 | 1.1817 | 647.0493 | 1900
20286 | 1350 | Straight | 0.47754 | 0.097068 | 1.2681 | 550.416 | 1400
20306 | 1350 | Straight | 0.96914 | 0.28443 | 1.316 | 977.8084 | 1400
20346 | 1350 | Straight | 0.54645 | 0.1831 | 1.3405 | 799.0922 | 2100
20408 | 1350 | Straight | 0.574 | 0.2639 | 1.1756 | 841.348 | 1300
20486 | 1350 | Straight | 0.70004 | 0.24087 | 1.2624 | 863.1425 | 1200
20517 | 1350 | Straight | 0.6271 | 0.24465 | 1.3291 | 915.8459 | 1300
20540 | 1350 | Straight | 0.64737 | 0.21772 | 1.3505 | 877.8649 | 1500
20559 | 1350 | Straight | 0.53528 | 0.17278 | 1.2667 | 733.5332 | 1200
20563 | 1350 | Straight | 0.63267 | 0.20765 | 1.2948 | 822.0274 | 2000
20585 | 1350 | Straight | 0.53231 | 0.16758 | 1.1466 | 653.9152 | 1900
20632 | 1350 | Straight | 0.71422 | 0.33839 | 1.0917 | 884.7487 | 1700
20672 | 1350 | Straight | 0.63142 | 0.21675 | 1.3476 | 874.0232 | 1400
20893 | 1350 | Straight | 0.68976 | 0.28928 | 1.2971 | 971.8791 | 1600
20960 | 1350 | Straight | 0.55169 | 0.28755 | 1.1802 | 881.6926 | 2300
21000 | 1350 | Straight | 0.58449 | 0.15387 | 1.3118 | 716.8636 | 1400
21015 | 1350 | Straight | 0.70117 | 0.17051 | 1.1644 | 669.8304 | 1400
21028 | 1350 | Straight | 0.48921 | 0.16345 | 1.1836 | 666.6692 | 2900
21072 | 1350 | Straight | 0.4712 | 0.11907 | 1.1273 | 541.9356 | 2500
21102 | 1350 | Straight | 0.66917 | 0.2458 | 1.3325 | 920.3445 | 1100
21122 | 1350 | Straight | 0.50156 | 0.12018 | 1.1052 | 533.7779 | 1900
21164 | 1350 | Straight | 0.86323 | 0.17619 | 1.2287 | 718.4895 | 1800
21266 | 1350 | Straight | 0.5039 | 0.20609 | 1.1077 | 700.5832 | 1700
21295 | 1350 | Straight | 0.63484 | 0.31673 | 1.1464 | 898.8017 | 1700
21356 | 1350 | Straight | 0.80457 | 0.31321 | 1.2158 | 947.9529 | 1300
21381 | 1350 | Straight | 0.47211 | 0.15058 | 1.3982 | 755.8659 | 1800
21597 | 1350 | Straight | 0.83703 | 0.27946 | 1.3362 | 984.0873 | 1600
21659 | 1350 | Straight | 0.75373 | 0.25635 | 1.0803 | 761.9947 | 1300
21663 | 1350 | Straight | 0.59571 | 0.25803 | 1.2819 | 907.1913 | 1700
21670 | 1350 | Straight | 0.65163 | 0.2705 | 1.2041 | 872.4487 | 1200
21913 | 1350 | Straight | 0.44369 | 0.14222 | 1.1233 | 590.1826 | 1600
21927 | 1350 | Straight | 1.201 | 0.14303 | 1.1756 | 619.4117 | 400
22001 | 1350 | Straight | 0.60822 | 0.14571 | 1.3286 | 706.5365 | 1600
22002 | 1350 | Straight | 0.53774 | 0.19073 | 1.1868 | 722.0725 | 1400
22036 | 1350 | Straight | 0.52721 | 0.17794 | 1.1829 | 695.1361 | 1700
22050 | 1350 | Straight | 0.67583 | 0.37192 | 1.1602 | 985.6909 | 2000
22066 | 1350 | Straight | 0.71111 | 0.1509 | 1.1947 | 646.5476 | 1200
22089 | 1350 | Straight | 0.55955 | 0.19495 | 1.3723 | 844.1328 | 2000
22117 | 1350 | Straight | 0.6157 | 0.25474 | 1.2541 | 881.8323 | 2100
22144 | 1350 | Straight | 0.62095 | 0.28033 | 1.2523 | 923.7323 | 2000
22165 | 1350 | Straight | 1.0159 | 0.30775 | 1.1043 | 853.4231 | 1300
22172 | 1350 | Straight | 0.61736 | 0.15939 | 1.3858 | 770.7714 | 2000
22202 | 1350 | Straight | 0.83675 | 0.2807 | 1.2481 | 921.2097 | 1300
22278 | 1350 | Straight | 0.4063 | 0.13262 | 1.3003 | 659.7104 | 3500
22301 | 1350 | Straight | 0.60457 | 0.23867 | 1.1338 | 771.6845 | 1400
22334 | 1350 | Straight | 0.53497 | 0.15957 | 1.2816 | 713.2244 | 1300
22389 | 1350 | Straight | 0.40517 | 0.10934 | 1.3301 | 612.7511 | 2400
22417 | 1350 | Straight | 0.86862 | 0.35676 | 1.1723 | 975.4825 | 1700
22433 | 1350 | Straight | 0.60396 | 0.42681 | 1.0348 | 941.8049 | 1500
22503 | 1350 | Straight | 0.80763 | 0.43881 | 1.1258 | 1038.9943 | 1700
22526 | 1350 | Straight | 0.49919 | 0.19903 | 1.1424 | 710.0633 | 1300
22537 | 1350 | Straight | 0.76867 | 0.045989 | 1.252 | 374.0519 | 400
22539 | 1350 | Straight | 0.85851 | 0.28447 | 1.2052 | 895.491 | 1700
22550 | 1350 | Straight | 0.69996 | 0.34298 | 1.1035 | 900.3751 | 1500
22616 | 1350 | Straight | 0.44961 | 0.12382 | 1.2005 | 588.5261 | 1400
22629 | 1350 | Straight | 0.45963 | 0.1255 | 1.1251 | 555.2896 | 1200
22651 | 1350 | Straight | 0.8261 | 0.097487 | 1.2122 | 527.2906 | 1200
22660 | 1350 | Straight | 0.89034 | 0.32266 | 1.2843 | 1016.3098 | 1300
22730 | 1350 | Straight | 0.46991 | 0.15465 | 1.3007 | 712.6339 | 2400
22750 | 1350 | Straight | 0.76771 | 0.46616 | 1.0456 | 994.5306 | 2400
22796 | 1350 | Straight | 0.89634 | 0.39363 | 1.445 | 1263.0062 | 1700
22845 | 1350 | Straight | 0.62584 | 0.13753 | 1.1538 | 596.0931 | 1500
22907 | 1350 | Straight | 0.92845 | 0.7441 | 1.1387 | 1368.4756 | 1600
22930 | 1350 | Straight | 0.71619 | 0.35604 | 1.2496 | 1038.8113 | 1500
23001 | 1350 | Straight | 0.43785 | 0.1765 | 1.1897 | 696.3196 | 2000
23003 | 1350 | Straight | 0.66696 | 0.069822 | 1.4215 | 523.2841 | 900
23061 | 1350 | Straight | 0.67669 | 0.42955 | 1.1409 | 1041.7594 | 1500
23103 | 1350 | Straight | 0.46205 | 0.16421 | 1.1427 | 645.1241 | 2700
23137 | 1350 | Straight | 0.65762 | 0.28982 | 1.1478 | 860.8342 | 1800
23237 | 1350 | Straight | 0.53235 | 0.19531 | 1.1704 | 720.5949 | 1500
23322 | 1350 | Straight | 0.59461 | 0.060661 | 1.1894 | 408.1174 | 800
23328 | 1350 | Straight | 0.56605 | 0.12231 | 1.1764 | 573.1549 | 2100
23334 | 1350 | Straight | 0.86155 | 0.26257 | 1.284 | 916.5964 | 1400
23385 | 1350 | Straight | 0.65648 | 0.24424 | 1.4884 | 1024.7673 | 1600
23387 | 1350 | Straight | 0.80811 | 0.19418 | 1.2525 | 768.9247 | 1600
23400 | 1350 | Straight | 0.68796 | 0.22212 | 1.0771 | 707.2033 | 1700
23421 | 1350 | Straight | 0.44395 | 0.19808 | 1.178 | 730.3827 | 1400
23504 | 1350 | Straight | 0.4407 | 0.15104 | 1.2338 | 668.0111 | 1800
23586 | 1350 | Straight | 0.43827 | 0.1324 | 1.4068 | 713.1568 | 2300
23641 | 1350 | Straight | 0.81787 | 0.56691 | 1.1221 | 1176.9798 | 1400
23648 | 1350 | Straight | 0.44543 | 0.10234 | 1.5706 | 699.9657 | 1400
23676 | 1350 | Straight | 0.74469 | 0.17715 | 1.1181 | 655.6244 | 1400
23691 | 1350 | Straight | 0.56874 | 0.18201 | 1.1381 | 676.4041 | 1300
23809 | 1350 | Straight | 0.45451 | 0.085297 | 1.1246 | 457.5599 | 1300
23838 | 1350 | Straight | 0.49017 | 0.19023 | 1.1212 | 681.2737 | 1400
23879 | 1350 | Straight | 0.58308 | 0.15748 | 1.1611 | 641.9327 | 1200
23885 | 1350 | Straight | 0.64613 | 0.3715 | 1.0803 | 917.3678 | 1300
23889 | 1350 | Straight | 0.56288 | 0.12722 | 1.2081 | 600.2912 | 2100
24031 | 1350 | Straight | 0.70844 | 0.22928 | 1.3824 | 922.1657 | 1200
24056 | 1350 | Straight | 0.58193 | 0.20124 | 1.1858 | 741.1098 | 1300
24079 | 1350 | Straight | 0.82348 | 0.18437 | 1.2629 | 755.4506 | 1400
24098 | 1350 | Straight | 0.53151 | 0.2342 | 1.2342 | 832.0919 | 1400
24101 | 1350 | Straight | 0.67481 | 0.28896 | 1.2035 | 901.2732 | 1400
24145 | 1350 | Straight | 0.51075 | 0.12303 | 1.3071 | 638.7178 | 1300
24155 | 1350 | Straight | 0.73362 | 0.27957 | 1.2612 | 929.0462 | 1300
24156 | 1350 | Straight | 0.84541 | 0.40183 | 1.3086 | 1155.6296 | 1500
24158 | 1350 | Straight | 0.64039 | 0.32653 | 1.2298 | 979.0604 | 1900
24203 | 1350 | Straight | 0.68408 | 0.3591 | 1.1471 | 957.6428 | 1400
24278 | 1350 | Straight | 0.91958 | 0.22776 | 1.2084 | 803.4359 | 1100
24340 | 1350 | Straight | 0.87128 | 0.469 | 1.3693 | 1306.3786 | 1300
24371 | 1350 | Straight | 0.4495 | 0.20912 | 1.1292 | 719.3864 | 1700
24407 | 1350 | Straight | 0.52684 | 0.097508 | 1.2725 | 553.5778 | 1600
24408 | 1350 | Straight | 0.38964 | 0.16268 | 1.144 | 642.8276 | 2100
24473 | 1350 | Straight | 0.58307 | 0.20285 | 1.1958 | 750.291 | 1300
24475 | 1350 | Straight | 0.5997 | 0.14899 | 1.2043 | 647.6024 | 1800
24526 | 1350 | Straight | 0.80564 | 0.38138 | 1.1665 | 1003.5884 | 1900
24540 | 1350 | Straight | 0.65586 | 0.13725 | 1.3543 | 699.0169 | 1600
24568 | 1350 | Straight | 0.93072 | 0.44474 | 1.2306 | 1143.3647 | 1400
24632 | 1350 | Straight | 0.59607 | 0.22612 | 1.2977 | 859.6942 | 2400
24666 | 1350 | Straight | 0.49239 | 0.14361 | 1.2023 | 634.7576 | 1400
24713 | 1350 | Straight | 0.51919 | 0.22239 | 1.2389 | 813.9356 | 1700
24868 | 1350 | Straight | 0.67746 | 0.24942 | 1.3564 | 943.7497 | 1100
24979 | 1350 | Straight | 0.51565 | 0.19206 | 1.2406 | 757.4288 | 1600
25132 | 1350 | Straight | 0.47296 | 0.22109 | 1.1346 | 743.2138 | 1100
25146 | 1350 | Straight | 0.66621 | 0.094522 | 1.1917 | 510.4229 | 1100
25147 | 1350 | Straight | 0.96391 | 0.4342 | 1.211 | 1111.7268 | 1100
25220 | 1350 | Straight | 0.42358 | 0.13695 | 1.3638 | 703.1384 | 3000
25231 | 1350 | Straight | 0.70386 | 0.14212 | 1.2189 | 640.1523 | 1700
25232 | 1350 | Straight | 0.86609 | 0.48055 | 1.3185 | 1273.3405 | 1400
25266 | 1350 | Straight | 0.94911 | 0.14152 | 1.2875 | 674.7392 | 1100
25303 | 1350 | Straight | 0.54803 | 0.15432 | 1.3933 | 762.5468 | 1800
25392 | 1350 | Straight | 0.73703 | 0.20928 | 1.3604 | 867.0197 | 1100
25495 | 1350 | Straight | 0.53843 | 0.14134 | 1.2821 | 671.5243 | 1300
25510 | 1350 | Straight | 0.54683 | 0.15406 | 1.1816 | 646.1247 | 1500
25537 | 1350 | Straight | 0.75985 | 0.27321 | 1.2108 | 881.6546 | 1200
25571 | 1350 | Straight | 0.6229 | 0.19231 | 1.1974 | 731.5244 | 1900
25579 | 1350 | Straight | 0.47475 | 0.15807 | 1.3416 | 743.1265 | 1900
25596 | 1350 | Straight | 0.72195 | 0.3409 | 1.185 | 963.9106 | 1800
25599 | 1350 | Straight | 0.61008 | 0.26093 | 1.3216 | 940.5181 | 1500
25626 | 1350 | Straight | 0.60877 | 0.14262 | 1.2078 | 635.4605 | 1400
25669 | 1350 | Straight | 0.47407 | 0.13723 | 1.1208 | 578.4263 | 1400
25712 | 1350 | Straight | 0.75334 | 0.26653 | 1.2177 | 875.8014 | 1700
25724 | 1350 | Straight | 0.88007 | 0.52002 | 1.2807 | 1286.6779 | 2700
25733 | 1350 | Straight | 0.45427 | 0.25042 | 1.0628 | 740.9367 | 1600
25782 | 1350 | Straight | 0.66527 | 0.15145 | 1.1262 | 610.5913 | 1900
25852 | 1350 | Straight | 0.70221 | 0.21199 | 1.2898 | 827.358 | 1300
25901 | 1350 | Straight | 0.62373 | 0.066945 | 1.2527 | 451.5312 | 1500
25915 | 1350 | Straight | 0.62854 | 0.2059 | 1.1327 | 716.0212 | 1000
26012 | 1350 | Straight | 0.5594 | 0.19643 | 1.2388 | 764.9029 | 1300
26227 | 1350 | Straight | 0.56178 | 0.25867 | 1.2174 | 862.5852 | 1900
26235 | 1350 | Straight | 0.75115 | 0.3423 | 1.2935 | 1054.3045 | 1500
26236 | 1350 | Straight | 0.76855 | 0.45743 | 1.1718 | 1104.105 | 1200
26240 | 1350 | Straight | 0.4307 | 0.24955 | 0.99582 | 693.0422 | 2000
26293 | 1350 | Straight | 0.59427 | 0.2359 | 1.2687 | 858.4398 | 1600
26471 | 1350 | Straight | 0.4125 | 0.12543 | 1.228 | 605.901 | 1800
26498 | 1350 | Straight | 0.45084 | 0.1384 | 1.2691 | 657.7432 | 1500
26521 | 1350 | Straight | 0.6868 | 0.23437 | 1.4383 | 970.0434 | 1300
26539 | 1350 | Straight | 0.48937 | 0.20466 | 1.2635 | 796.3145 | 2000
26584 | 1350 | Straight | 0.67847 | 0.33416 | 1.1773 | 948.093 | 1500
26587 | 1350 | Straight | 0.6892 | 0.26186 | 1.2903 | 919.8217 | 1900
26593 | 1350 | Straight | 0.58679 | 0.19576 | 1.3702 | 844.5531 | 1800
26644 | 1350 | Straight | 0.66359 | 0.28012 | 1.1814 | 871.0901 | 1900
26719 | 1350 | Straight | 0.60061 | 0.10546 | 1.2791 | 578.7121 | 1400
26745 | 1350 | Straight | 0.38203 | 0.12647 | 1.1923 | 590.7002 | 2100
26803 | 1350 | Straight | 0.73571 | 0.22719 | 1.1969 | 794.7499 | 2300
26814 | 1350 | Straight | 0.71657 | 0.26232 | 1.3953 | 995.5578 | 1100
26838 | 1350 | Straight | 0.7173 | 0.24364 | 1.375 | 945.5493 | 1200
26851 | 1350 | Straight | 0.57726 | 0.20433 | 1.3094 | 824.578 | 1700
26894 | 1350 | Straight | 0.45894 | 0.12818 | 1.2509 | 623.9017 | 2400
26918 | 1350 | Straight | 0.78797 | 0.25182 | 1.2903 | 902.0236 | 1300
26960 | 1350 | Straight | 0.72116 | 0.33127 | 1.3322 | 1068.1917 | 1600
27062 | 1350 | Straight | 0.43855 | 0.16895 | 1.2596 | 721.2672 | 2400
27090 | 1350 | Straight | 0.60792 | 0.18153 | 1.2608 | 748.397 | 1200
27124 | 1350 | Straight | 0.473 | 0.14 | 1.2089 | 630.141 | 1600
27190 | 1350 | Straight | 0.3804 | 0.11069 | 1.3261 | 614.6553 | 2000
27216 | 1350 | Straight | 0.56475 | 0.28743 | 1.1751 | 877.6517 | 1400
27285 | 1350 | Straight | 0.64213 | 0.24232 | 1.2659 | 868.1742 | 2400
27502 | 1350 | Straight | 0.71422 | 0.20372 | 1.2971 | 815.602 | 1600
27621 | 1350 | Straight | 0.52328 | 0.12006 | 1.4264 | 688.5395 | 1600
27754 | 1350 | Straight | 0.5902 | 0.28396 | 1.0912 | 810.1058 | 2600
27820 | 1350 | Straight | 0.61767 | 0.20973 | 1.4487 | 924.2988 | 1900
27910 | 1350 | Straight | 0.65828 | 0.23962 | 1.1573 | 789.2111 | 1400
27932 | 1350 | Straight | 0.55578 | 0.10921 | 1.2699 | 584.6501 | 1900
27946 | 1350 | Straight | 0.65241 | 0.21762 | 1.4611 | 949.57 | 1200
27976 | 1350 | Straight | 0.4366 | 0.1425 | 1.2776 | 671.8746 | 2500
28048 | 1350 | Straight | 0.37889 | 0.062147 | 1.3815 | 479.8008 | 1300
28056 | 1350 | Straight | 0.6621 | 0.09963 | 1.362 | 598.9151 | 1500
28067 | 1350 | Straight | 0.45401 | 0.11155 | 1.1337 | 527.4949 | 1500
28090 | 1350 | Straight | 0.70723 | 0.15338 | 1.2207 | 666.0191 | 1500
28142 | 1350 | Straight | 0.91943 | 0.31485 | 1.1683 | 913.2835 | 1500
28243 | 1350 | Straight | 1.0757 | 0.4044 | 1.2798 | 1133.8515 | 1100
28259 | 1350 | Straight | 0.68393 | 0.22329 | 1.4324 | 942.9451 | 1200
28310 | 1350 | Straight | 0.59588 | 0.23411 | 1.2589 | 848.6197 | 2700
28396 | 1350 | Straight | 0.53291 | 0.1645 | 1.2769 | 721.5085 | 1800
28442 | 1350 | Straight | 0.48111 | 0.21507 | 1.1264 | 727.7123 | 1300
28479 | 1350 | Straight | 0.40008 | 0.12887 | 1.2603 | 630.2973 | 2200
28513 | 1350 | Straight | 0.6804 | 0.21033 | 1.3 | 830.6086 | 1800
28516 | 1350 | Straight | 0.52312 | 0.20805 | 1.3036 | 828.3641 | 1400
28536 | 1350 | Straight | 0.94244 | 0.19775 | 1.1592 | 718.1275 | 1400
28549 | 1350 | Straight | 0.41613 | 0.18462 | 1.1066 | 662.4191 | 2000
28577 | 1350 | Straight | 0.49543 | 0.20989 | 1.1047 | 705.0761 | 1300
28654 | 1350 | Straight | 0.55514 | 0.15624 | 1.3345 | 734.8877 | 1700
28676 | 1350 | Straight | 0.50089 | 0.089499 | 1.235 | 514.7235 | 1900
28751 | 1350 | Straight | 0.40729 | 0.1194 | 1.2899 | 620.9471 | 2200
28861 | 1350 | Straight | 0.51469 | 0.20936 | 1.2534 | 798.9542 | 1700
28883 | 1350 | Straight | 0.63492 | 0.29553 | 1.1755 | 890.2866 | 1200
28917 | 1350 | Straight | 0.64644 | 0.27056 | 1.2347 | 894.7371 | 1200
28936 | 1350 | Straight | 0.55217 | 0.14888 | 1.324 | 711.694 | 1600
28947 | 1350 | Straight | 0.63557 | 0.21966 | 1.3706 | 894.9137 | 1700
28964 | 1350 | Straight | 0.74309 | 0.17993 | 1.2968 | 766.3265 | 1600
28970 | 1350 | Straight | 0.52994 | 0.14879 | 1.1016 | 591.9972 | 1100
28971 | 1350 | Straight | 0.86259 | 0.44942 | 1.2664 | 1182.7681 | 1600
29009 | 1350 | Straight | 0.60533 | 0.18819 | 1.3322 | 805.1122 | 2400
29220 | 1350 | Straight | 0.5712 | 0.23354 | 1.2234 | 823.6673 | 1300
29222 | 1350 | Straight | 0.73862 | 0.25528 | 1.2048 | 848.0225 | 1300
29223 | 1350 | Straight | 0.66836 | 0.28876 | 1.3644 | 1021.4059 | 2400
29271 | 1350 | Straight | 0.51129 | 0.15867 | 1.3352 | 740.9542 | 1500
29306 | 1350 | Straight | 0.61009 | 0.1466 | 1.3173 | 702.6527 | 1000
29352 | 1350 | Straight | 0.42045 | 0.11954 | 1.1615 | 559.4891 | 2500
29356 | 1350 | Straight | 0.73274 | 0.41478 | 1.2105 | 1086.1184 | 1700
29362 | 1350 | Straight | 0.88953 | 0.2587 | 1.4583 | 1033.3316 | 1100
29396 | 1350 | Straight | 0.54253 | 0.20562 | 1.3098 | 827.4421 | 1600
29410 | 1350 | Straight | 0.52387 | 0.24084 | 1.1788 | 805.9098 | 1300
29418 | 1350 | Straight | 0.49001 | 0.12112 | 1.2287 | 595.7516 | 2100
29466 | 1350 | Straight | 0.49371 | 0.17026 | 1.3695 | 787.2599 | 1600
29505 | 1350 | Straight | 0.63512 | 0.25257 | 1.1988 | 839.3059 | 1300
29516 | 1350 | Straight | 0.45509 | 0.17907 | 1.0799 | 636.6619 | 1500
29659 | 1350 | Straight | 0.69389 | 0.29609 | 1.3286 | 1007.1648 | 1700
29677 | 1350 | Straight | 0.63662 | 0.16665 | 1.3719 | 780.204 | 1400
29914 | 1350 | Straight | 0.67273 | 0.26166 | 1.1526 | 821.4171 | 1200
29972 | 1350 | Straight | 0.64207 | 0.32633 | 1.2095 | 962.5668 | 1800
30014 | 1350 | Straight | 0.65887 | 0.22537 | 1.3082 | 865.2097 | 1500
30171 | 1350 | Straight | 0.48336 | 0.2127 | 1.1719 | 752.9752 | 1900
30196 | 1350 | Straight | 0.54022 | 0.23234 | 1.0951 | 735.3723 | 2400
30214 | 1350 | Straight | 0.69216 | 0.23037 | 1.1596 | 775.3882 | 1200
30235 | 1350 | Straight | 0.74622 | 0.29271 | 1.1985 | 903.3349 | 1200
30243 | 1350 | Straight | 0.56736 | 0.28766 | 1.1855 | 885.7751 | 2000
30275 | 1350 | Straight | 0.55509 | 0.22463 | 1.2333 | 814.3076 | 1300
30286 | 1350 | Straight | 0.66793 | 0.1843 | 1.4025 | 838.7746 | 1700
30419 | 1350 | Straight | 0.57236 | 0.24242 | 1.2448 | 853.8554 | 1700
30549 | 1350 | Straight | 0.5685 | 0.22487 | 1.3606 | 898.8825 | 1300
30582 | 1350 | Straight | 0.5464 | 0.16721 | 1.3534 | 770.9977 | 1300
30728 | 1350 | Straight | 0.70269 | 0.23132 | 1.1438 | 766.3724 | 1600
30893 | 1350 | Straight | 0.74874 | 0.13062 | 1.2951 | 652.0636 | 1000
30903 | 1350 | Straight | 0.7574 | 0.32414 | 1.1923 | 945.7046 | 1300
30989 | 1350 | Straight | 0.65897 | 0.11977 | 1.2647 | 609.7771 | 1500
31049 | 1350 | Straight | 0.62915 | 0.22442 | 1.1715 | 773.1348 | 1400
31114 | 1350 | Straight | 0.63326 | 0.27946 | 1.0966 | 807.6393 | 1500
31202 | 1350 | Straight | 0.70579 | 0.24609 | 1.2994 | 897.9966 | 1100
31224 | 1350 | Straight | 0.58128 | 0.31598 | 1.1492 | 899.9584 | 1200
31228 | 1350 | Straight | 0.60508 | 0.13934 | 1.2638 | 657.2161 | 2000
31293 | 1350 | Straight | 0.70746 | 0.33787 | 1.2084 | 978.5497 | 1800
31456 | 1350 | Straight | 0.54531 | 0.17397 | 1.4128 | 820.9711 | 1500
31483 | 1350 | Straight | 0.52857 | 0.1644 | 1.19 | 672.1992 | 1300
31570 | 1350 | Straight | 0.55987 | 0.21217 | 1.3052 | 837.5591 | 1300
31579 | 1350 | Straight | 0.64723 | 0.26171 | 1.3659 | 973.4799 | 1200
31612 | 1350 | Straight | 0.80527 | 0.41559 | 1.2173 | 1093.2344 | 1400
31679 | 1350 | Straight | 0.8667 | 0.11829 | 1.3441 | 644.0252 | 1000
31683 | 1350 | Straight | 0.66238 | 0.15344 | 1.4258 | 778.0989 | 2200
31765 | 1350 | Straight | 0.79708 | 0.44743 | 1.2318 | 1147.8808 | 1200
31766 | 1350 | Straight | 0.49166 | 0.20059 | 1.2056 | 752.2542 | 1800
31848 | 1350 | Straight | 0.49056 | 0.20311 | 1.2067 | 757.6608 | 1900
31946 | 1350 | Straight | 0.57129 | 0.14936 | 1.1745 | 632.3561 | 1700
31970 | 1350 | Straight | 0.82188 | 0.37504 | 1.2642 | 1078.5674 | 1300
32062 | 1350 | Straight | 0.55299 | 0.24361 | 1.1996 | 824.8925 | 1100
32146 | 1350 | Straight | 0.39156 | 0.12713 | 1.1641 | 578.2522 | 1400
32245 | 1350 | Straight | 0.46607 | 0.17175 | 1.2726 | 734.7254 | 1800
32406 | 1350 | Straight | 0.49606 | 0.2595 | 1.1282 | 800.6632 | 1200
32427 | 1350 | Straight | 0.56035 | 0.25288 | 1.204 | 843.4858 | 1700
32554 | 1350 | Straight | 0.71328 | 0.34948 | 1.1218 | 923.9394 | 1300
32597 | 1350 | Straight | 0.4932 | 0.20135 | 1.2406 | 775.523 | 1200
32614 | 1350 | Straight | 0.68693 | 0.26021 | 1.1965 | 850.3244 | 1300
32651 | 1350 | Straight | 0.53696 | 0.19648 | 1.2702 | 784.3883 | 1200
32691 | 1350 | Straight | 0.48521 | 0.22443 | 1.196 | 789.3604 | 2000
32774 | 1350 | Straight | 0.76561 | 0.30929 | 1.3324 | 1032.3354 | 1200
32778 | 1350 | Straight | 0.56279 | 0.2279 | 1.1397 | 758.022 | 1300
33048 | 1350 | Straight | 0.6032 | 0.28999 | 1.1975 | 898.381 | 1500
33053 | 1350 | Straight | 0.40816 | 0.11333 | 1.2284 | 576.0956 | 1500
33081 | 1350 | Straight | 0.4656 | 0.12451 | 1.3228 | 650.2762 | 2100
33198 | 1350 | Straight | 0.54635 | 0.1236 | 1.2475 | 611.0144 | 1400
33214 | 1350 | Straight | 0.52271 | 0.16328 | 1.325 | 745.8795 | 1700
33230 | 1350 | Straight | 0.46261 | 0.13238 | 1.1678 | 591.9397 | 2600
33246 | 1350 | Straight | 0.54917 | 0.17823 | 1.2292 | 722.964 | 1300
33258 | 1350 | Straight | 0.65345 | 0.25483 | 1.2319 | 866.3594 | 1400
33268 | 1350 | Straight | 0.59446 | 0.17711 | 1.2718 | 745.6847 | 2000
33322 | 1350 | Straight | 0.50371 | 0.21368 | 1.2367 | 796.4218 | 1900
33412 | 1350 | Straight | 0.57534 | 0.1786 | 1.1248 | 662.2506 | 1900
33455 | 1350 | Straight | 0.52022 | 0.18465 | 1.3297 | 796.0379 | 1800
33481 | 1350 | Straight | 0.46685 | 0.15867 | 1.2175 | 675.6331 | 1400
33483 | 1350 | Straight | 0.47752 | 0.17073 | 1.2316 | 708.9559 | 2500
33511 | 1350 | Straight | 0.70676 | 0.13727 | 1.2683 | 654.6644 | 1900
33545 | 1350 | Straight | 0.53579 | 0.13704 | 1.1895 | 613.4444 | 1700
33630 | 1350 | Straight | 0.48807 | 0.16372 | 1.3428 | 756.9298 | 1500
33680 | 1350 | Straight | 0.73112 | 0.15217 | 1.2458 | 677.012 | 1300
33738 | 1350 | Straight | 0.48199 | 0.23206 | 1.1425 | 766.7471 | 2400
33746 | 1350 | Straight | 0.45609 | 0.16795 | 1.2467 | 711.7819 | 1900
33858 | 1350 | Straight | 0.61317 | 0.20454 | 1.3281 | 836.7751 | 1900
33863 | 1350 | Straight | 0.47686 | 0.23478 | 1.145 | 772.9399 | 1700
33946 | 1350 | Straight | 0.75961 | 0.25609 | 1.2141 | 855.9225 | 1300
34012 | 1350 | Straight | 0.54044 | 0.22428 | 1.2533 | 826.8788 | 1300
34073 | 1350 | Straight | 0.59982 | 0.22505 | 1.3702 | 905.5597 | 1500
34294 | 1350 | Straight | 0.64887 | 0.097492 | 1.2633 | 549.5133 | 1200
34393 | 1350 | Straight | 0.58341 | 0.12016 | 1.1518 | 556.2355 | 1400
34413 | 1350 | Straight | 0.59222 | 0.18257 | 1.132 | 673.8108 | 1500
34540 | 1350 | Straight | 0.66673 | 0.12194 | 1.2449 | 605.6271 | 1500
34556 | 1350 | Straight | 0.64023 | 0.28552 | 1.293 | 962.5406 | 1500
34635 | 1350 | Straight | 0.47938 | 0.091741 | 1.097 | 462.8773 | 2100
34640 | 1350 | Straight | 0.50941 | 0.20421 | 1.0744 | 676.3661 | 1400
34672 | 1350 | Straight | 0.68043 | 0.40384 | 1.1283 | 998.8641 | 1700
34712 | 1350 | Straight | 0.59739 | 0.16141 | 1.1679 | 653.6707 | 1400
34717 | 1350 | Straight | 0.61562 | 0.13535 | 1.2299 | 630.3448 | 2500
34718 | 1350 | Straight | 0.5129 | 0.14148 | 1.1324 | 593.3978 | 1500
34788 | 1350 | Straight | 0.63335 | 0.12843 | 1.2477 | 622.9638 | 2200
34807 | 1350 | Straight | 0.46085 | 0.20065 | 1.1503 | 717.8279 | 1100
34838 | 1350 | Straight | 0.52643 | 0.068048 | 1.2209 | 443.7101 | 1900
34957 | 1350 | Straight | 0.58237 | 0.23702 | 1.2811 | 868.921 | 2500
35128 | 1350 | Straight | 0.60877 | 0.23396 | 1.199 | 807.9235 | 1800
35163 | 1350 | Straight | 0.60673 | 0.19303 | 1.231 | 753.504 | 1300
35169 | 1350 | Straight | 0.7789 | 0.12571 | 1.5456 | 763.4742 | 1400
35223 | 1350 | Straight | 0.4795 | 0.053375 | 1.2159 | 391.3486 | 1600
35322 | 1350 | Straight | 0.46216 | 0.094031 | 1.2562 | 536.6305 | 2100
35345 | 1350 | Straight | 0.83642 | 0.24493 | 1.3995 | 964.9478 | 1200
35351 | 1350 | Straight | 0.79232 | 0.31422 | 1.352 | 1055.862 | 1200
35455 | 1350 | Straight | 0.69228 | 0.22615 | 1.1789 | 781.0588 | 1900
35533 | 1350 | Straight | 0.4842 | 0.12367 | 1.5197 | 744.5566 | 2300
35540 | 1350 | Straight | 0.48448 | 0.14461 | 1.1497 | 609.0753 | 2400
35620 | 1350 | Straight | 0.47584 | 0.17974 | 1.1771 | 695.2425 | 1200
35677 | 1350 | Straight | 0.62616 | 0.19256 | 1.2311 | 752.5912 | 1900
35737 | 1350 | Straight | 0.36185 | 0.12527 | 1.1909 | 587.1951 | 1200
35766 | 1350 | Straight | 0.9223 | 0.13977 | 1.3765 | 716.9239 | 1100
35812 | 1350 | Straight | 0.58896 | 0.28122 | 1.2115 | 895.0315 | 1200
35859 | 1350 | Straight | 0.50566 | 0.23234 | 1.1295 | 758.499 | 2700
35988 | 1350 | Straight | 0.79241 | 0.23915 | 1.0952 | 746.1302 | 1600
35994 | 1350 | Straight | 0.75343 | 0.37253 | 1.2653 | 1075.9382 | 1800
36014 | 1350 | Straight | 0.6532 | 0.12299 | 1.378 | 673.2723 | 1600
36059 | 1350 | Straight | 0.7701 | 0.10606 | 1.1249 | 510.3902 | 900
36079 | 1350 | Straight | 0.66616 | 0.1132 | 1.1382 | 533.5376 | 1200
36097 | 1350 | Straight | 0.55523 | 0.23635 | 1.1769 | 797.0961 | 1600
36100 | 1350 | Straight | 0.64091 | 0.25781 | 1.2223 | 864.5955 | 1300
36106 | 1350 | Straight | 0.84647 | 0.33483 | 1.1603 | 935.3744 | 1300
36121 | 1350 | Straight | 0.57067 | 0.10493 | 1.1947 | 539.1462 | 1600
36127 | 1350 | Straight | 0.5837 | 0.20795 | 1.4249 | 905.2198 | 1700
36131 | 1350 | Straight | 0.7023 | 0.34233 | 1.1755 | 958.1887 | 1700
36166 | 1350 | Straight | 0.55993 | 0.11971 | 1.2354 | 595.5167 | 1500
36186 | 1350 | Straight | 0.77563 | 0.42136 | 1.227 | 1109.6454 | 1900
36188 | 1350 | Straight | 0.59399 | 0.13792 | 1.1936 | 617.5207 | 1600
36189 | 1350 | Straight | 0.61727 | 0.1837 | 1.315 | 785.2081 | 1500
36398 | 1350 | Straight | 0.39435 | 0.12416 | 1.1684 | 573.5545 | 2700
36464 | 1350 | Straight | 0.5217 | 0.095128 | 1.3115 | 563.54 | 1200
36493 | 1350 | Straight | 0.63587 | 0.3678 | 1.1696 | 988.1973 | 1600
36503 | 1350 | Straight | 0.5276 | 0.24401 | 1.2073 | 830.8479 | 1300
36528 | 1350 | Straight | 0.6667 | 0.23238 | 1.2199 | 819.2885 | 1400
36529 | 1350 | Straight | 0.64433 | 0.29619 | 1.1877 | 900.4949 | 1300
36534 | 1350 | Straight | 0.59967 | 0.16975 | 1.3117 | 752.9151 | 1300
36538 | 1350 | Straight | 0.42201 | 0.093551 | 1.457 | 620.822 | 1500
36557 | 1350 | Straight | 0.54583 | 0.19606 | 1.0915 | 673.3333 | 1400
36624 | 1350 | Straight | 0.62914 | 0.25564 | 1.129 | 795.2421 | 1200
36631 | 1350 | Straight | 0.70004 | 0.37824 | 1.2545 | 1074.8302 | 1700
36663 | 1350 | Straight | 0.53819 | 0.15169 | 1.4814 | 803.8171 | 1100
36673 | 1350 | Straight | 0.42761 | 0.17288 | 1.1687 | 676.9691 | 1900
36778 | 1350 | Straight | 0.74905 | 0.24002 | 1.1394 | 777.6721 | 1800
36780 | 1350 | Straight | 0.62956 | 0.24515 | 1.4244 | 982.5135 | 1200
36827 | 1350 | Straight | 0.66384 | 0.252 | 1.2237 | 855.8407 | 1500
36877 | 1350 | Straight | 0.81037 | 0.24883 | 1.4724 | 1023.2278 | 1300
36888 | 1350 | Straight | 0.7034 | 0.14159 | 1.2373 | 648.5997 | 1900
36956 | 1350 | Straight | 0.72166 | 0.34514 | 1.2872 | 1053.5034 | 1500
37053 | 1350 | Straight | 0.60774 | 0.11669 | 1.2706 | 604.6884 | 1300
37065 | 1350 | Straight | 0.42535 | 0.13549 | 1.218 | 624.6237 | 3200
37184 | 1350 | Straight | 0.68316 | 0.092128 | 1.369 | 578.9073 | 1300
37256 | 1350 | Straight | 0.47984 | 0.098039 | 1.2334 | 538.0342 | 1300
37287 | 1350 | Straight | 0.80917 | 0.28806 | 1.4053 | 1050.7859 | 1300
37335 | 1350 | Straight | 0.59546 | 0.0438 | 1.2528 | 365.2734 | 400
37389 | 1350 | Straight | 0.44283 | 0.085652 | 1.2885 | 525.3414 | 1700
37420 | 1350 | Straight | 0.71254 | 0.16715 | 1.3976 | 796.0311 | 1600
37423 | 1350 | Straight | 0.64132 | 0.27781 | 1.3215 | 970.3701 | 1200
37458 | 1350 | Straight | 0.43311 | 0.16163 | 1.1717 | 656.2784 | 1200
37491 | 1350 | Straight | 0.60138 | 0.21279 | 1.2985 | 834.5022 | 1600
37517 | 1350 | Straight | 0.4338 | 0.099007 | 1.3247 | 580.7032 | 2400
37624 | 1350 | Straight | 0.55108 | 0.12556 | 1.3227 | 652.9657 | 1200
37632 | 1350 | Straight | 0.45849 | 0.18648 | 1.2323 | 741.3946 | 1300
37635 | 1350 | Straight | 0.51787 | 0.18861 | 1.0866 | 657.4307 | 2700
37652 | 1350 | Straight | 0.41551 | 0.13286 | 1.2235 | 621.2993 | 2600
37673 | 1350 | Straight | 0.54198 | 0.17528 | 1.2546 | 731.7713 | 2200
37675 | 1350 | Straight | 0.3919 | 0.11552 | 1.3427 | 635.7831 | 1700
37817 | 1350 | Straight | 0.72667 | 0.15813 | 1.2435 | 688.8939 | 1700
37843 | 1350 | Straight | 0.59186 | 0.2479 | 1.2505 | 867.4358 | 1900
37847 | 1350 | Straight | 0.64102 | 0.1812 | 1.2659 | 750.7442 | 1100
37906 | 1350 | Straight | 0.74945 | 0.28239 | 1.1441 | 847.0048 | 1400
37907 | 1350 | Straight | 0.55693 | 0.22399 | 1.2958 | 854.3558 | 1700
37955 | 1350 | Straight | 0.6461 | 0.13609 | 1.1926 | 612.9354 | 1300
38006 | 1350 | Straight | 0.58345 | 0.31135 | 1.1547 | 897.5837 | 1300
38066 | 1350 | Straight | 0.56791 | 0.19483 | 1.1999 | 737.8555 | 2700
38074 | 1350 | Straight | 0.73497 | 0.37209 | 1.306 | 1109.8542 | 1800
38105 | 1350 | Straight | 0.892 | 0.27997 | 1.3113 | 966.6266 | 1600
38111 | 1350 | Straight | 0.54948 | 0.18849 | 1.2419 | 751.1796 | 2300
38121 | 1350 | Straight | 0.6867 | 0.2509 | 1.2722 | 887.757 | 1300
38181 | 1350 | Straight | 0.67659 | 0.26373 | 1.4102 | 1008.9504 | 1500
38215 | 1350 | Straight | 0.59928 | 0.37892 | 1.0704 | 917.9213 | 1300
38235 | 1350 | Straight | 0.60272 | 0.30325 | 1.2076 | 926.4623 | 1300
38265 | 1350 | Straight | 0.60755 | 0.21105 | 1.3417 | 858.7175 | 1400
38269 | 1350 | Straight | 0.65607 | 0.12853 | 1.2909 | 644.7406 | 1700
38340 | 1350 | Straight | 0.57315 | 0.17649 | 1.3632 | 797.8168 | 1300
38358 | 1350 | Straight | 0.61052 | 0.18561 | 1.1348 | 681.0819 | 2000
38394 | 1350 | Straight | 0.56954 | 0.28193 | 1.1775 | 870.9893 | 1200
38465 | 1350 | Straight | 0.88361 | 0.20917 | 1.2969 | 826.3395 | 1500
38483 | 1350 | Straight | 0.60167 | 0.077892 | 1.1245 | 437.233 | 1900
38534 | 1350 | Straight | 0.71868 | 0.25126 | 1.3344 | 931.8537 | 1500
38536 | 1350 | Straight | 0.71174 | 0.33838 | 1.2439 | 1008.0746 | 1300
38550 | 1350 | Straight | 0.81588 | 0.26653 | 1.1996 | 862.772 | 1200
38568 | 1350 | Straight | 0.81243 | 0.33296 | 1.3493 | 1084.6594 | 1700
38582 | 1350 | Straight | 0.57489 | 0.11277 | 1.3647 | 638.4257 | 2200
38599 | 1350 | Straight | 0.67057 | 0.25121 | 1.3143 | 917.6886 | 1400
38602 | 1350 | Straight | 0.71498 | 0.13622 | 1.2072 | 620.7356 | 1200
38639 | 1350 | Straight | 0.64561 | 0.28988 | 1.1778 | 883.4156 | 1900
38702 | 1350 | Straight | 0.78398 | 0.11516 | 1.3614 | 643.6436 | 1300
38779 | 1350 | Straight | 0.62492 | 0.18508 | 1.1129 | 667.0044 | 1300
38784 | 1350 | Straight | 0.57827 | 0.18271 | 1.2815 | 763.1073 | 2200
38800 | 1350 | Straight | 0.51678 | 0.16477 | 1.3235 | 748.4687 | 1300
38839 | 1350 | Straight | 0.66208 | 0.17637 | 1.1959 | 699.6575 | 1100
38878 | 1350 | Straight | 0.63381 | 0.17705 | 1.2188 | 714.4393 | 1400
38880 | 1350 | Straight | 0.67583 | 0.3121 | 1.3254 | 1031.5463 | 1200
38900 | 1350 | Straight | 0.52936 | 0.18299 | 1.142 | 680.5935 | 1100
38932 | 1350 | Straight | 0.59095 | 0.22254 | 1.3084 | 859.8901 | 1300
39049 | 1350 | Straight | 0.56351 | 0.10731 | 1.2527 | 571.693 | 1800
39131 | 1350 | Straight | 0.46918 | 0.19388 | 1.1938 | 732.3232 | 1400
39144 | 1350 | Straight | 0.51145 | 0.18304 | 1.2584 | 750.0297 | 1300
39145 | 1350 | Straight | 0.52935 | 0.14916 | 1.2472 | 671.0668 | 1200
39291 | 1350 | Straight | 0.75521 | 0.18496 | 1.3594 | 814.4732 | 1400
39292 | 1350 | Straight | 0.49327 | 0.099417 | 1.4188 | 623.2235 | 2500
39338 | 1350 | Straight | 0.37886 | 0.11227 | 1.2133 | 566.358 | 2700
39340 | 1350 | Straight | 0.57712 | 0.26755 | 1.1981 | 863.3434 | 1500
39443 | 1350 | Straight | 0.41183 | 0.1688 | 1.0162 | 581.6798 | 1900
39444 | 1350 | Straight | 0.70981 | 0.31453 | 1.2384 | 967.5508 | 1800
39450 | 1350 | Straight | 0.60106 | 0.22076 | 1.2625 | 826.3883 | 2000
39646 | 1350 | Straight | 0.69126 | 0.16088 | 1.1074 | 618.7906 | 1100
39664 | 1350 | Straight | 0.53053 | 0.123 | 1.2727 | 621.847 | 1300
39675 | 1350 | Straight | 0.78453 | 0.19929 | 1.2585 | 782.7094 | 1900
39727 | 1350 | Straight | 0.61233 | 0.092434 | 1.4662 | 621.0058 | 1600
39807 | 1350 | Straight | 0.67521 | 0.048564 | 1.5514 | 476.2959 | 900
39813 | 1350 | Straight | 0.52346 | 0.18707 | 1.3073 | 787.7406 | 2000
39838 | 1350 | Straight | 0.81193 | 0.21286 | 1.1419 | 733.9808 | 1100
39854 | 1350 | Straight | 0.48909 | 0.16406 | 1.2825 | 723.6778 | 1800
39897 | 1350 | Straight | 0.56749 | 0.2133 | 1.1035 | 709.9885 | 1500
40082 | 1350 | Straight | 0.73816 | 0.15825 | 1.0924 | 605.4273 | 1200
40151 | 1350 | Straight | 0.49192 | 0.12409 | 1.4232 | 698.4473 | 1100
40193 | 1350 | Straight | 0.55938 | 0.284 | 1.1476 | 852.0277 | 1700
40214 | 1350 | Straight | 0.53973 | 0.24119 | 1.2083 | 826.6887 | 1600
40219 | 1350 | Straight | 0.61438 | 0.19649 | 1.2195 | 753.1174 | 1300
40262 | 1350 | Straight | 0.64416 | 0.33181 | 1.1332 | 909.3623 | 1200
40287 | 1350 | Straight | 0.66497 | 0.35989 | 1.2067 | 1008.4975 | 1200
40301 | 1350 | Straight | 0.59456 | 0.23565 | 1.2596 | 851.8453 | 2200
40313 | 1350 | Straight | 0.66095 | 0.18411 | 1.3748 | 821.8033 | 2000
40345 | 1350 | Straight | 0.46858 | 0.1291 | 1.3463 | 673.8878 | 2100
40372 | 1350 | Straight | 0.5778 | 0.15803 | 1.2725 | 704.7184 | 1600
40393 | 1350 | Straight | 0.63045 | 0.2089 | 1.2429 | 791.4177 | 1700
40412 | 1350 | Straight | 0.54603 | 0.20934 | 1.2356 | 787.5815 | 2000
40420 | 1350 | Straight | 0.57225 | 0.11762 | 1.199 | 572.861 | 1400
40421 | 1350 | Straight | 0.56107 | 0.13261 | 1.5748 | 798.9221 | 1100
40435 | 1350 | Straight | 0.53279 | 0.095072 | 1.1507 | 494.2881 | 1300
40480 | 1350 | Straight | 0.47588 | 0.19804 | 1.1961 | 741.571 | 1300
40494 | 1350 | Straight | 0.63119 | 0.10208 | 1.2474 | 555.2338 | 900
40504 | 1350 | Straight | 0.6013 | 0.24972 | 1.372 | 955.1407 | 1300
40516 | 1350 | Straight | 0.54285 | 0.12403 | 1.4877 | 729.9234 | 1200
40555 | 1350 | Straight | 0.69679 | 0.2238 | 1.3393 | 882.7148 | 1600
40561 | 1350 | Straight | 0.81691 | 0.14405 | 1.2207 | 645.4449 | 1300
40567 | 1350 | Straight | 0.47778 | 0.1856 | 1.2955 | 777.5549 | 2000
40601 | 1350 | Straight | 0.66246 | 0.20396 | 1.1652 | 733.1048 | 1500
40625 | 1350 | Straight | 0.52505 | 0.18433 | 1.352 | 808.663 | 1500
40682 | 1350 | Straight | 0.79568 | 0.44793 | 1.2186 | 1136.2116 | 1900
40737 | 1350 | Straight | 0.68149 | 0.22005 | 1.4555 | 951.2135 | 1100
40755 | 1350 | Straight | 0.6637 | 0.17555 | 1.3662 | 797.4568 | 1200
40776 | 1350 | Straight | 0.65421 | 0.24104 | 1.3583 | 929.0761 | 1400
40778 | 1350 | Straight | 0.63481 | 0.15454 | 1.3016 | 712.8198 | 1800
40916 | 1350 | Straight | 0.64632 | 0.14228 | 1.3548 | 711.9138 | 1400
40925 | 1350 | Straight | 0.80009 | 0.1884 | 1.1904 | 719.8281 | 1000
40934 | 1350 | Straight | 0.42436 | 0.1469 | 1.1834 | 631.8937 | 1800
40949 | 1350 | Straight | 0.63522 | 0.2087 | 1.1536 | 734.2232 | 1300
40978 | 1350 | Straight | 0.48684 | 0.14486 | 1.1543 | 612.0438 | 1600
41028 | 1350 | Straight | 0.72747 | 0.33428 | 1.1068 | 891.5023 | 1900
41042 | 1350 | Straight | 0.35246 | 0.13037 | 1.1276 | 567.2096 | 1700
41083 | 1350 | Straight | 0.69606 | 0.15968 | 1.3067 | 727.4658 | 1300
41096 | 1350 | Straight | 0.7179 | 0.25231 | 1.3263 | 928.1353 | 1200
41104 | 1350 | Straight | 0.90311 | 0.53699 | 1.3568 | 1385.1114 | 1400
41147 | 1350 | Straight | 0.70893 | 0.38375 | 1.0445 | 901.4592 | 1500
41176 | 1350 | Straight | 0.59412 | 0.23106 | 1.3746 | 920.5511 | 1700
41228 | 1350 | Straight | 0.49486 | 0.21107 | 1.243 | 795.5854 | 2000
41253 | 1350 | Straight | 0.49394 | 0.20313 | 1.1518 | 723.2051 | 2100
41281 | 1350 | Straight | 0.68476 | 0.20337 | 1.3887 | 872.4606 | 1200
41304 | 1350 | Straight | 0.66342 | 0.35705 | 1.1742 | 977.4956 | 1200
41313 | 1350 | Straight | 0.50574 | 0.15863 | 1.4149 | 785.1026 | 1400
41402 | 1350 | Straight | 0.40921 | 0.14201 | 1.1971 | 628.4919 | 2100
41419 | 1350 | Straight | 0.61724 | 0.2812 | 1.2902 | 953.1431 | 1200
41445 | 1350 | Straight | 0.45686 | 0.14367 | 1.293 | 682.7662 | 1100
41473 | 1350 | Straight | 1.0455 | 0.33314 | 1.2716 | 1022.4581 | 1200
41481 | 1350 | Straight | 0.54771 | 0.19061 | 1.3567 | 825.1913 | 1600
41502 | 1350 | Straight | 0.76482 | 0.23049 | 1.3791 | 922.424 | 1200
41603 | 1350 | Straight | 0.5815 | 0.10016 | 1.3327 | 587.5683 | 1600
41690 | 1350 | Straight | 0.80328 | 0.43057 | 1.1584 | 1058.9875 | 1400
41756 | 1350 | Straight | 0.54016 | 0.25896 | 1.2201 | 864.9903 | 1200
41770 | 1350 | Straight | 0.66735 | 0.23778 | 1.0785 | 732.6865 | 1100
41777 | 1350 | Straight | 0.61972 | 0.34535 | 1.1839 | 969.2701 | 1900
41811 | 1350 | Straight | 0.44361 | 0.18268 | 1.2265 | 730.3286 | 2100
41892 | 1350 | Straight | 0.69939 | 0.14824 | 1.3398 | 718.6535 | 1400
41898 | 1350 | Straight | 0.57492 | 0.17779 | 1.1458 | 673.0653 | 1000
41934 | 1350 | Straight | 0.50757 | 0.12968 | 1.2577 | 630.9612 | 1800
41942 | 1350 | Straight | 0.45388 | 0.17265 | 1.2625 | 730.8263 | 2500
41965 | 1350 | Straight | 0.54922 | 0.10148 | 1.3219 | 586.6334 | 1600
42006 | 1350 | Straight | 0.77653 | 0.15801 | 1.3083 | 724.5053 | 1500
42007 | 1350 | Straight | 0.44711 | 0.16282 | 1.2743 | 716.3718 | 1400
42031 | 1350 | Straight | 0.46936 | 0.17755 | 1.1868 | 696.6521 | 1200
42120 | 1350 | Straight | 0.53617 | 0.2464 | 1.2471 | 862.4116 | 1600
42143 | 1350 | Straight | 0.44258 | 0.11898 | 1.356 | 651.6297 | 1300
42178 | 1350 | Straight | 0.75268 | 0.13648 | 1.3405 | 689.9173 | 2900
42182 | 1350 | Straight | 0.50689 | 0.18357 | 1.3695 | 817.4384 | 2600
42214 | 1350 | Straight | 0.4773 | 0.14982 | 1.1422 | 615.9279 | 2000
42300 | 1350 | Straight | 0.53463 | 0.22437 | 1.1519 | 760.1237 | 1300
42317 | 1350 | Straight | 0.61451 | 0.17172 | 1.3185 | 761.1918 | 1100
42330 | 1350 | Straight | 0.66385 | 0.34638 | 1.2078 | 990.3229 | 2300
42376 | 1350 | Straight | 0.77767 | 0.25124 | 1.2059 | 842.1147 | 1400
42398 | 1350 | Straight | 0.51779 | 0.20943 | 1.1531 | 735.1972 | 1900
42527 | 1350 | Straight | 0.45017 | 0.18428 | 1.2076 | 722.188 | 2000
42646 | 1350 | Straight | 0.53112 | 0.25732 | 1.1302 | 798.7347 | 1800
42705 | 1350 | Straight | 0.57427 | 0.14284 | 1.2873 | 677.7747 | 1100
42734 | 1350 | Straight | 0.62686 | 0.13117 | 1.4647 | 739.0092 | 2100
42737 | 1350 | Straight | 0.61233 | 0.23663 | 1.1817 | 800.8316 | 1300
42745 | 1350 | Straight | 0.68163 | 0.24307 | 1.2482 | 857.3565 | 1300
42824 | 1350 | Straight | 0.4081 | 0.13055 | 1.1968 | 602.4201 | 1700
42881 | 1350 | Straight | 0.4402 | 0.23927 | 1.0609 | 722.9293 | 1300
42908 | 1350 | Straight | 0.40828 | 0.17265 | 1.0603 | 613.7697 | 2000
43037 | 1350 | Straight | 0.71217 | 0.32019 | 1.219 | 960.9492 | 1400
43065 | 1350 | Straight | 0.87454 | 0.25826 | 1.4527 | 1028.5037 | 1100
43088 | 1350 | Straight | 0.98874 | 0.18607 | 1.3567 | 815.3317 | 1300
43192 | 1350 | Straight | 0.53777 | 0.15989 | 1.2885 | 717.7729 | 1900
43570 | 1350 | Straight | 0.53975 | 0.17163 | 1.2366 | 713.6793 | 1400
43645 | 1350 | Straight | 0.53037 | 0.20397 | 1.2058 | 758.652 | 1200
43666 | 1350 | Straight | 0.54037 | 0.13385 | 1.3548 | 690.5418 | 2800
43667 | 1350 | Straight | 0.52519 | 0.21214 | 1.2284 | 788.2024 | 1400
43754 | 1350 | Straight | 0.5067 | 0.206 | 1.1169 | 706.2467 | 1500
43756 | 1350 | Straight | 0.34412 | 0.11742 | 1.2329 | 588.5863 | 1800
43778 | 1350 | Straight | 0.71353 | 0.12059 | 1.1741 | 568.0194 | 2300
43793 | 1350 | Straight | 0.44484 | 0.10819 | 1.1118 | 509.4967 | 1400
43857 | 1350 | Straight | 0.50441 | 0.1795 | 1.1433 | 674.8016 | 1300
43858 | 1350 | Straight | 0.56989 | 0.17686 | 1.3944 | 816.9745 | 1900
43910 | 1350 | Straight | 0.71665 | 0.30897 | 1.3554 | 1049.5943 | 2000
43963 | 1350 | Straight | 0.56236 | 0.11391 | 1.1547 | 542.9266 | 1600
43981 | 1350 | Straight | 0.73484 | 0.52262 | 1.1136 | 1121.5957 | 1400
44065 | 1350 | Straight | 0.53664 | 0.2386 | 1.1795 | 802.695 | 2000
44073 | 1350 | Straight | 0.52256 | 0.16826 | 1.0376 | 592.9598 | 1500
44114 | 1350 | Straight | 0.45716 | 0.12775 | 1.0977 | 546.5914 | 1200
44224 | 1350 | Straight | 0.68598 | 0.27517 | 1.1556 | 844.514 | 1400
44230 | 1350 | Straight | 0.68454 | 0.32696 | 1.2792 | 1019.0426 | 1800
44267 | 1350 | Straight | 0.493 | 0.2173 | 1.2183 | 791.2091 | 1300
44314 | 1350 | Straight | 0.51945 | 0.15416 | 1.2933 | 707.4052 | 1200
44394 | 1350 | Straight | 0.46356 | 0.1843 | 1.2315 | 736.5596 | 2400
44422 | 1350 | Straight | 0.56946 | 0.14031 | 1.3035 | 680.2316 | 2200
44463 | 1350 | Straight | 0.77643 | 0.1744 | 1.3199 | 767.9122 | 1400
44486 | 1350 | Straight | 0.71784 | 0.29145 | 1.4255 | 1072.1261 | 1400
44489 | 1350 | Straight | 0.60173 | 0.16465 | 1.1868 | 670.8869 | 2200
44500 | 1350 | Straight | 0.53638 | 0.20865 | 1.2717 | 809.283 | 1900
44504 | 1350 | Straight | 0.5749 | 0.16769 | 1.3991 | 798.1836 | 1300
44531 | 1350 | Straight | 0.62973 | 0.23954 | 1.3455 | 917.4069 | 2600
44538 | 1350 | Straight | 0.46962 | 0.14801 | 1.2224 | 655.2061 | 1700
44548 | 1350 | Straight | 0.54199 | 0.17638 | 1.3254 | 775.4998 | 1400
44568 | 1350 | Straight | 0.78974 | 0.23369 | 1.21 | 814.8954 | 1400
44579 | 1350 | Straight | 0.64458 | 0.29262 | 1.1553 | 870.6288 | 1500
44609 | 1350 | Straight | 0.54957 | 0.19108 | 1.1269 | 686.2722 | 1400
44756 | 1350 | Straight | 0.56128 | 0.2473 | 1.265 | 876.4265 | 1300
44780 | 1350 | Straight | 0.48922 | 0.26242 | 1.1156 | 796.1528 | 1800
44808 | 1350 | Straight | 0.66763 | 0.28781 | 1.2673 | 947.1408 | 1200
44904 | 1350 | Straight | 0.75076 | 0.32159 | 1.3278 | 1049.0223 | 1200
44929 | 1350 | Straight | 0.56838 | 0.087092 | 1.3726 | 564.3365 | 1300
44963 | 1350 | Straight | 0.61743 | 0.20169 | 1.1478 | 718.1164 | 1200
44976 | 1350 | Straight | 0.65843 | 0.1959 | 1.2115 | 747.0186 | 1100
45013 | 1350 | Straight | 0.72145 | 0.17499 | 1.0994 | 640.6936 | 1500
45127 | 1350 | Straight | 0.58845 | 0.35506 | 1.093 | 907.3374 | 1500
45201 | 1350 | Straight | 0.46479 | 0.1857 | 1.1949 | 717.3331 | 2300
45213 | 1350 | Straight | 0.66245 | 0.29156 | 1.1236 | 845.2272 | 1300
45275 | 1350 | Straight | 0.63509 | 0.26868 | 1.1956 | 863.3577 | 1600
45388 | 1350 | Straight | 0.49214 | 0.10382 | 1.1946 | 536.2324 | 2200
45393 | 1350 | Straight | 0.54221 | 0.15619 | 1.3061 | 719.1047 | 1800
45541 | 1350 | Straight | 0.54501 | 0.13372 | 1.4073 | 716.9555 | 1800
45591 | 1350 | Straight | 0.6289 | 0.16797 | 1.2441 | 710.323 | 1600
45638 | 1350 | Straight | 0.70345 | 0.31793 | 1.284 | 1008.607 | 1500
45712 | 1350 | Straight | 0.40753 | 0.11268 | 1.1035 | 516.0343 | 1700
45781 | 1350 | Straight | 0.45898 | 0.11041 | 1.3136 | 608.0825 | 1100
45800 | 1350 | Straight | 0.64458 | 0.27205 | 1.3185 | 958.1085 | 1800
45812 | 1350 | Straight | 0.49048 | 0.17843 | 1.2339 | 726.1204 | 1500
45840 | 1350 | Straight | 0.6015 | 0.13903 | 1.3844 | 719.1295 | 1400
45859 | 1350 | Straight | 0.66968 | 0.38182 | 1.1373 | 979.0079 | 1400
45871 | 1350 | Straight | 0.57435 | 0.18869 | 1.2593 | 762.0921 | 1300
45885 | 1350 | Straight | 0.49741 | 0.2168 | 1.1169 | 724.472 | 2400
45896 | 1350 | Straight | 0.68188 | 0.24077 | 1.4065 | 961.4884 | 1800
45977 | 1350 | Straight | 0.64739 | 0.33023 | 1.1555 | 925.0713 | 1200
45992 | 1350 | Straight | 0.60643 | 0.23702 | 1.4111 | 957.0865 | 2200
46005 | 1350 | Straight | 0.67917 | 0.20237 | 1.1701 | 733.3027 | 1500
46043 | 1350 | Straight | 0.7481 | 0.13161 | 1.245 | 629.2268 | 1600
46095 | 1350 | Straight | 0.67582 | 0.13736 | 1.2004 | 619.8004 | 1700
46143 | 1350 | Straight | 0.78343 | 0.14973 | 1.3482 | 726.8024 | 1400
46183 | 1350 | Straight | 0.55093 | 0.18337 | 1.2473 | 744.092 | 1100
46192 | 1350 | Straight | 0.48177 | 0.14398 | 1.1572 | 611.7147 | 2300
46229 | 1350 | Straight | 0.49501 | 0.098336 | 1.3023 | 568.9366 | 1000
46268 | 1350 | Straight | 0.71159 | 0.39123 | 1.2668 | 1103.8779 | 2200
46315 | 1350 | Straight | 0.63663 | 0.23209 | 1.2938 | 868.3125 | 1500
46357 | 1350 | Straight | 0.48018 | 0.17438 | 1.321 | 768.527 | 1200
46396 | 1350 | Straight | 0.47363 | 0.17778 | 1.2314 | 723.3397 | 1200
46418 | 1350 | Straight | 0.45589 | 0.11818 | 1.1353 | 543.7421 | 1300
46455 | 1350 | Straight | 0.62541 | 0.26269 | 1.2972 | 926.2159 | 1200
46474 | 1350 | Straight | 0.52596 | 0.15364 | 1.2078 | 659.5376 | 1200
46494 | 1350 | Straight | 0.56228 | 0.199 | 1.2982 | 806.7899 | 1400
46576 | 1350 | Straight | 0.55079 | 0.19323 | 1.3038 | 798.4518 | 3000
46609 | 1350 | Straight | 0.65609 | 0.11945 | 1.1964 | 576.0764 | 1600
46844 | 1350 | Straight | 0.59261 | 0.17003 | 1.2177 | 699.5165 | 1400
46875 | 1350 | Straight | 0.39073 | 0.13666 | 1.1434 | 588.8551 | 2100
46889 | 1350 | Straight | 0.56292 | 0.29171 | 1.1702 | 880.4764 | 2100
46894 | 1350 | Straight | 0.47712 | 0.16514 | 1.2709 | 719.4971 | 1400
46928 | 1350 | Straight | 0.77046 | 0.36738 | 1.2588 | 1062.9807 | 1500
46959 | 1350 | Straight | 0.70317 | 0.12306 | 1.5132 | 739.5136 | 1000
47051 | 1350 | Straight | 0.81372 | 0.42803 | 1.2377 | 1128.131 | 1800
47216 | 1350 | Straight | 0.57995 | 0.17823 | 1.2324 | 724.8595 | 2400
47236 | 1350 | Straight | 0.5404 | 0.16841 | 1.4383 | 822.3207 | 1300
47263 | 1350 | Straight | 0.60881 | 0.23254 | 1.1794 | 792.3428 | 1400
47273 | 1350 | Straight | 0.42557 | 0.11607 | 1.2208 | 579.4164 | 1300
47298 | 1350 | Straight | 0.61958 | 0.33716 | 1.1495 | 929.8638 | 1400
47322 | 1350 | Straight | 0.55884 | 0.26116 | 1.1234 | 799.8002 | 1400
47383 | 1350 | Straight | 0.70262 | 0.23983 | 1.3012 | 887.7314 | 1200
47392 | 1350 | Straight | 0.73815 | 0.19949 | 1.1706 | 728.3658 | 1700
47421 | 1350 | Straight | 0.68894 | 0.36705 | 1.0744 | 906.8152 | 1200
47423 | 1350 | Straight | 0.60723 | 0.32916 | 1.1682 | 933.6935 | 1500
47429 | 1350 | Straight | 0.86126 | 0.2531 | 1.2326 | 863.9042 | 1100
47490 | 1350 | Straight | 0.5234 | 0.16348 | 1.345 | 757.6109 | 2300
47663 | 1350 | Straight | 0.44225 | 0.17476 | 1.112 | 647.6177 | 1600
47698 | 1350 | Straight | 0.42828 | 0.096581 | 1.0946 | 473.9237 | 1700
47707 | 1350 | Straight | 0.56631 | 0.14326 | 1.2375 | 652.5374 | 2000
47730 | 1350 | Straight | 0.70831 | 0.25406 | 1.2523 | 879.38 | 1300
47732 | 1350 | Straight | 0.62941 | 0.21952 | 1.2318 | 804.0434 | 1300
47884 | 1350 | Straight | 0.5005 | 0.18627 | 1.2445 | 748.2982 | 2100
47929 | 1350 | Straight | 0.60431 | 0.29164 | 1.1398 | 857.5601 | 1300
48029 | 1350 | Straight | 0.58526 | 0.23729 | 1.2416 | 842.563 | 1200
48037 | 1350 | Straight | 0.54952 | 0.13826 | 1.273 | 659.4735 | 1300
48058 | 1350 | Straight | 0.48551 | 0.19533 | 1.281 | 788.7293 | 1800
48070 | 1350 | Straight | 0.63391 | 0.17941 | 1.5816 | 933.3064 | 1600
48113 | 1350 | Straight | 0.57497 | 0.15898 | 1.3839 | 768.7169 | 1200
48121 | 1350 | Straight | 0.58766 | 0.20059 | 1.3069 | 815.4613 | 1900
48126 | 1350 | Straight | 1.2421 | 0.13508 | 1.1406 | 584.0024 | 500
48164 | 1350 | Straight | 0.63454 | 0.29442 | 1.2538 | 947.7663 | 1900
48245 | 1350 | Straight | 0.59376 | 0.14851 | 1.3327 | 715.5041 | 1900
48288 | 1350 | Straight | 0.65554 | 0.1329 | 1.0641 | 540.4072 | 1300
48345 | 1350 | Straight | 0.57651 | 0.19348 | 1.1851 | 726.2374 | 1300
48360 | 1350 | Straight | 0.55641 | 0.15649 | 1.3911 | 766.6607 | 1400
48375 | 1350 | Straight | 0.58158 | 0.24636 | 1.3422 | 928.1313 | 1500
48387 | 1350 | Straight | 0.71443 | 0.37622 | 1.2944 | 1106.0983 | 1400
48395 | 1350 | Straight | 0.83565 | 0.15155 | 1.3523 | 733.425 | 1200
48402 | 1350 | Straight | 0.53351 | 0.16512 | 1.2347 | 698.9484 | 1600
48586 | 1350 | Straight | 0.57383 | 0.19217 | 1.2521 | 764.6707 | 1300
48620 | 1350 | Straight | 0.47554 | 0.092839 | 1.3033 | 553.2266 | 1500
48630 | 1350 | Straight | 0.7607 | 0.53219 | 1.158 | 1176.8535 | 1900
48725 | 1350 | Straight | 0.64799 | 0.20032 | 1.2629 | 787.4369 | 2300
48762 | 1350 | Straight | 0.52789 | 0.14875 | 1.3359 | 717.8114 | 1100
48768 | 1350 | Straight | 0.68977 | 0.30215 | 1.1531 | 883.0125 | 1200
48776 | 1350 | Straight | 0.58531 | 0.13339 | 1.2318 | 626.7431 | 1600
48779 | 1350 | Straight | 0.47943 | 0.17534 | 1.2453 | 726.4405 | 1900
48806 | 1350 | Straight | 0.75806 | 0.26041 | 1.2221 | 868.8428 | 2000
48812 | 1350 | Straight | 0.47125 | 0.091249 | 1.1329 | 476.7775 | 1100
48973 | 1350 | Straight | 0.45843 | 0.13945 | 1.4439 | 751.1964 | 1600
49012 | 1350 | Straight | 0.45768 | 0.073032 | 1.0481 | 394.5951 | 1800
49234 | 1350 | Straight | 0.53951 | 0.20078 | 1.2775 | 797.4949 | 1300
49255 | 1350 | Straight | 0.72087 | 0.39749 | 1.2501 | 1097.9726 | 1200
49280 | 1350 | Straight | 0.72615 | 0.15431 | 1.1542 | 631.6788 | 1500
49287 | 1350 | Straight | 0.55384 | 0.18054 | 1.0721 | 634.6631 | 1300
49296 | 1350 | Straight | 0.56092 | 0.13984 | 1.1676 | 608.3015 | 1400
49361 | 1350 | Straight | 0.63693 | 0.28602 | 1.2516 | 932.5177 | 1400
49418 | 1350 | Straight | 0.48186 | 0.13068 | 1.1548 | 581.6119 | 2400
49429 | 1350 | Straight | 0.37345 | 0.079695 | 1.354 | 532.5004 | 1700
49430 | 1350 | Straight | 0.54301 | 0.19555 | 1.2721 | 783.6797 | 1700
49496 | 1350 | Straight | 0.55047 | 0.22695 | 1.2635 | 838.5565 | 2300
49500 | 1350 | Straight | 0.52007 | 0.067541 | 1.2511 | 452.9896 | 700
49589 | 1350 | Straight | 0.67325 | 0.1387 | 1.4691 | 762.2346 | 1200
49605 | 1350 | Straight | 0.72153 | 0.188 | 1.218 | 735.7486 | 1500
49620 | 1350 | Straight | 0.50132 | 0.12821 | 1.5419 | 769.1428 | 1400
49711 | 1350 | Straight | 0.81179 | 0.13381 | 1.3409 | 683.3472 | 1100
49841 | 1350 | Straight | 0.40985 | 0.11762 | 1.2348 | 589.9921 | 1700
49848 | 1350 | Straight | 0.56201 | 0.19598 | 1.2514 | 771.792 | 1600
50133 | 1350 | Straight | 0.58064 | 0.23901 | 1.304 | 888.1447 | 1300
50135 | 1350 | Straight | 0.76023 | 0.15014 | 1.2614 | 680.8927 | 1100
50167 | 1350 | Straight | 0.53936 | 0.1084 | 1.3719 | 629.2568 | 1800
50229 | 1350 | Straight | 0.66705 | 0.12267 | 1.1964 | 583.7823 | 1400
50287 | 1350 | Straight | 0.70808 | 0.32913 | 1.3325 | 1064.9727 | 2000
50371 | 1350 | Straight | 0.61746 | 0.33462 | 1.1346 | 914.3403 | 1900
50440 | 1350 | Straight | 0.69463 | 0.27033 | 1.2661 | 917.0682 | 1100
50443 | 1350 | Straight | 0.52472 | 0.25966 | 1.059 | 751.7546 | 1600
50485 | 1350 | Straight | 0.55938 | 0.21457 | 1.2525 | 808.2697 | 2000
50500 | 1350 | Straight | 0.91399 | 0.17392 | 1.23 | 714.6003 | 1200
50515 | 1350 | Straight | 0.84372 | 0.32907 | 1.4209 | 1135.557 | 1300
50540 | 1350 | Straight | 0.71873 | 0.19094 | 1.2369 | 753.0073 | 1600
50594 | 1350 | Straight | 0.66004 | 0.17647 | 1.1677 | 683.3551 | 1400
50798 | 1350 | Straight | 0.58063 | 0.23936 | 1.3544 | 923.1524 | 1700
50903 | 1350 | Straight | 0.71441 | 0.26344 | 1.3133 | 939.103 | 1700
50954 | 1350 | Straight | 0.56221 | 0.14477 | 1.3605 | 721.1902 | 2700
51082 | 1350 | Straight | 0.47761 | 0.16539 | 1.3276 | 752.1739 | 1500
51104 | 1350 | Straight | 0.66788 | 0.34574 | 1.1851 | 970.8178 | 1500
51146 | 1350 | Straight | 0.62414 | 0.34921 | 1.1485 | 945.5564 | 1300
51151 | 1350 | Straight | 0.54905 | 0.20901 | 1.1769 | 749.5819 | 1600
51167 | 1350 | Straight | 0.67724 | 0.31544 | 1.3434 | 1051.1565 | 1400
51179 | 1350 | Straight | 0.53847 | 0.32635 | 1.0463 | 832.7157 | 1500
51233 | 1350 | Straight | 0.6489 | 0.2085 | 1.3515 | 859.7508 | 1500
51317 | 1350 | Straight | 0.71185 | 0.25608 | 1.4402 | 1015.3396 | 1300
51360 | 1350 | Straight | 0.51998 | 0.1588 | 1.3106 | 727.6071 | 1300
51403 | 1350 | Straight | 0.58384 | 0.11368 | 1.0637 | 499.6593 | 2100
51470 | 1350 | Straight | 0.51776 | 0.21818 | 1.2354 | 803.9357 | 1300
51471 | 1350 | Straight | 0.35807 | 0.11648 | 1.1805 | 561.29 | 2300
51487 | 1350 | Straight | 0.49307 | 0.164 | 1.2943 | 730.1914 | 1500
51524 | 1350 | Straight | 0.60231 | 0.25562 | 1.2243 | 862.3584 | 1400
51526 | 1350 | Straight | 0.67645 | 0.33233 | 1.0684 | 858.0714 | 1400
51529 | 1350 | Straight | 0.8516 | 0.36731 | 1.2406 | 1047.4438 | 1600
51556 | 1350 | Straight | 0.51002 | 0.15877 | 1.3007 | 722.0478 | 1700
51670 | 1350 | Straight | 0.79098 | 0.47279 | 1.2153 | 1164.1162 | 1500
51680 | 1350 | Straight | 0.42339 | 0.13011 | 1.376 | 691.4871 | 2200
51681 | 1350 | Straight | 0.46128 | 0.15791 | 1.2971 | 718.0877 | 1000
51736 | 1350 | Straight | 0.58804 | 0.17692 | 1.1782 | 690.3973 | 1700
51765 | 1350 | Straight | 0.76025 | 0.17962 | 1.3019 | 768.6956 | 1100
51781 | 1350 | Straight | 0.87194 | 0.17993 | 1.2577 | 743.2157 | 1700
51821 | 1350 | Straight | 0.58279 | 0.15202 | 1.3049 | 708.8112 | 1800
51848 | 1350 | Straight | 0.77057 | 0.43419 | 1.2499 | 1147.3588 | 2100
51861 | 1350 | Straight | 0.51508 | 0.1827 | 1.0777 | 641.7145 | 1800
51874 | 1350 | Straight | 0.54661 | 0.16839 | 1.3765 | 786.919 | 1000
51935 | 1350 | Straight | 0.67257 | 0.13747 | 1.2852 | 663.8857 | 2000
52011 | 1350 | Straight | 0.5248 | 0.1951 | 1.3762 | 846.8789 | 1100
52059 | 1350 | Straight | 0.62943 | 0.23246 | 1.3856 | 930.7241 | 1600
52069 | 1350 | Straight | 0.74556 | 0.39252 | 1.1047 | 964.1847 | 1500
52181 | 1350 | Straight | 0.42656 | 0.1655 | 1.2214 | 692.2152 | 1500
52195 | 1350 | Straight | 0.56663 | 0.30518 | 1.1017 | 847.907 | 1900
52216 | 1350 | Straight | 0.67742 | 0.2762 | 1.1654 | 853.2677 | 1200
52285 | 1350 | Straight | 0.62941 | 0.24252 | 1.1937 | 818.947 | 1400
52287 | 1350 | Straight | 0.61529 | 0.092051 | 1.276 | 539.329 | 1600
52317 | 1350 | Straight | 0.63731 | 0.32299 | 1.1779 | 932.6269 | 1500
52327 | 1350 | Straight | 0.78185 | 0.077464 | 1.3177 | 510.9221 | 900
52338 | 1350 | Straight | 0.67097 | 0.25354 | 1.5005 | 1052.6145 | 1200
52345 | 1350 | Straight | 0.53836 | 0.088568 | 1.2292 | 509.6409 | 2600
52408 | 1350 | Straight | 0.65099 | 0.24486 | 1.3314 | 917.8419 | 1500
52484 | 1350 | Straight | 0.56436 | 0.29647 | 1.0651 | 807.952 | 2500
52590 | 1350 | Straight | 0.65364 | 0.39595 | 1.1147 | 977.1658 | 1500
52613 | 1350 | Straight | 0.60968 | 0.20189 | 1.3152 | 823.3094 | 1400
52667 | 1350 | Straight | 0.50221 | 0.10569 | 1.1986 | 542.8622 | 2500
52670 | 1350 | Straight | 0.57721 | 0.25539 | 1.2612 | 887.926 | 1600
52823 | 1350 | Straight | 0.6323 | 0.10867 | 1.1901 | 546.5405 | 1700
52826 | 1350 | Straight | 0.64315 | 0.11334 | 1.2583 | 590.186 | 2200
52862 | 1350 | Straight | 0.65724 | 0.23855 | 1.4428 | 981.7205 | 1300
52876 | 1350 | Straight | 1.0094 | 0.22875 | 1.3823 | 921.0082 | 1700
52939 | 1350 | Straight | 0.68776 | 0.25786 | 1.3198 | 933.6977 | 2200
53006 | 1350 | Straight | 0.5077 | 0.09292 | 1.3909 | 590.6803 | 2700
53049 | 1350 | Straight | 0.46046 | 0.092698 | 1.3742 | 582.8846 | 1400
53057 | 1350 | Straight | 0.61267 | 0.29497 | 1.2415 | 939.406 | 1800
53157 | 1350 | Straight | 0.49426 | 0.15721 | 1.1557 | 638.3534 | 2000
53203 | 1350 | Straight | 0.48022 | 0.18842 | 1.2875 | 778.6225 | 1400
53221 | 1350 | Straight | 0.52106 | 0.21618 | 1.0714 | 694.0006 | 1700
53274 | 1350 | Straight | 0.51511 | 0.16558 | 1.2369 | 701.176 | 1700
53378 | 1350 | Straight | 0.85308 | 0.37915 | 1.2286 | 1053.9061 | 1500
53440 | 1350 | Straight | 0.41754 | 0.10622 | 1.1784 | 535.0768 | 1800
53469 | 1350 | Straight | 0.56251 | 0.17929 | 1.2129 | 715.4715 | 2300
53515 | 1350 | Straight | 0.55552 | 0.24678 | 1.2116 | 838.5386 | 1400
53521 | 1350 | Straight | 0.66781 | 0.17683 | 1.2081 | 707.7537 | 1900
53537 | 1350 | Straight | 0.56868 | 0.13872 | 1.3124 | 681.0126 | 1300
53551 | 1350 | Straight | 0.63984 | 0.19254 | 1.2551 | 767.2648 | 2400
53563 | 1350 | Straight | 0.52729 | 0.22736 | 1.2652 | 840.4508 | 1600
53675 | 1350 | Straight | 0.58158 | 0.24725 | 1.1224 | 777.5147 | 1800
53683 | 1350 | Straight | 0.56416 | 0.12971 | 1.2241 | 614.1756 | 1200
53712 | 1350 | Straight | 0.5341 | 0.16294 | 1.2938 | 727.5779 | 1400
53714 | 1350 | Straight | 0.62455 | 0.16974 | 1.1532 | 661.9228 | 1600
53735 | 1350 | Straight | 0.55264 | 0.13185 | 1.1964 | 605.2316 | 1400
53751 | 1350 | Straight | 0.45013 | 0.21645 | 1.1216 | 726.9817 | 1800
53769 | 1350 | Straight | 0.8054 | 0.11378 | 1.1978 | 562.8956 | 1300
53786 | 1350 | Straight | 0.53041 | 0.2373 | 1.1458 | 777.5817 | 1400
53952 | 1350 | Straight | 0.98484 | 0.23225 | 1.3426 | 901.4049 | 1500
53984 | 1350 | Straight | 0.56259 | 0.18277 | 1.1295 | 672.7526 | 1400
54012 | 1350 | Straight | 0.65552 | 0.34219 | 1.1326 | 922.9765 | 1400
54016 | 1350 | Straight | 0.49112 | 0.13782 | 1.1543 | 596.9867 | 1600
54042 | 1350 | Straight | 0.54726 | 0.27177 | 1.0194 | 740.34 | 1300
54060 | 1350 | Straight | 0.70409 | 0.17894 | 1.3065 | 769.9498 | 1500
54097 | 1350 | Straight | 0.78032 | 0.43188 | 1.2408 | 1136.0531 | 1400
54188 | 1350 | Straight | 0.52685 | 0.22075 | 1.2482 | 817.001 | 1200
54278 | 1350 | Straight | 0.58251 | 0.2214 | 1.4088 | 923.4582 | 1700
54333 | 1350 | Straight | 0.55509 | 0.22507 | 1.2953 | 856.1339 | 1200
54377 | 1350 | Straight | 0.46864 | 0.17444 | 1.1881 | 691.3376 | 2800
54379 | 1350 | Straight | 0.47212 | 0.21755 | 1.0943 | 711.0968 | 1400
54391 | 1350 | Straight | 0.32648 | 0.081126 | 1.4196 | 563.3 | 1700
54568 | 1350 | Straight | 0.73023 | 0.3219 | 1.2295 | 971.8101 | 1600
54615 | 1350 | Straight | 0.67621 | 0.16928 | 1.2119 | 694.6603 | 1500
54620 | 1350 | Straight | 0.51031 | 0.117 | 1.4232 | 678.181 | 1700
54628 | 1350 | Straight | 0.61276 | 0.30193 | 1.2067 | 923.781 | 1200
54647 | 1350 | Straight | 0.49442 | 0.21254 | 1.1901 | 764.3577 | 2000
54706 | 1350 | Straight | 0.59634 | 0.22395 | 1.1549 | 761.3764 | 1200
54780 | 1350 | Straight | 0.82091 | 0.22844 | 1.2963 | 863.1808 | 1500
54949 | 1350 | Straight | 0.54283 | 0.15497 | 1.1542 | 632.9779 | 1300
55017 | 1350 | Straight | 0.59131 | 0.16617 | 1.1848 | 672.8603 | 2200
55019 | 1350 | Straight | 0.75728 | 0.27871 | 1.1909 | 875.8735 | 2200
55027 | 1350 | Straight | 0.47203 | 0.20644 | 1.1657 | 737.8458 | 1300
55071 | 1350 | Straight | 0.64056 | 0.11531 | 1.2272 | 580.5814 | 1600
55144 | 1350 | Straight | 0.56471 | 0.14867 | 1.2443 | 668.4146 | 1700
55175 | 1350 | Straight | 0.69395 | 0.17761 | 1.2145 | 713.0469 | 1300
55185 | 1350 | Straight | 0.62827 | 0.23154 | 1.4043 | 941.4021 | 1200
55210 | 1350 | Straight | 0.7577 | 0.23217 | 1.3277 | 891.2696 | 2000
55236 | 1350 | Straight | 0.53466 | 0.19797 | 1.271 | 787.8452 | 2500
55249 | 1350 | Straight | 0.56672 | 0.1491 | 1.3184 | 709.2342 | 1100
55262 | 1350 | Straight | 0.39632 | 0.1239 | 1.1109 | 544.7657 | 2500
55429 | 1350 | Straight | 0.79929 | 0.22955 | 1.3586 | 906.8595 | 1000
55434 | 1350 | Straight | 0.56594 | 0.24553 | 1.1653 | 804.4231 | 2100
55436 | 1350 | Straight | 0.57363 | 0.17707 | 1.3137 | 770.1189 | 2200
55443 | 1350 | Straight | 0.81317 | 0.33069 | 1.4323 | 1147.4487 | 1400
55470 | 1350 | Straight | 0.75257 | 0.16857 | 1.2773 | 730.606 | 1300
55475 | 1350 | Straight | 0.63765 | 0.15095 | 1.2626 | 683.395 | 1700
55479 | 1350 | Straight | 0.49645 | 0.10371 | 1.3398 | 601.0787 | 1900
55523 | 1350 | Straight | 0.83524 | 0.088527 | 1.2925 | 535.7634 | 1500
55539 | 1350 | Straight | 0.44406 | 0.12971 | 1.3423 | 673.5032 | 1600
55577 | 1350 | Straight | 0.60721 | 0.26597 | 1.2782 | 918.38 | 2100
55586 | 1350 | Straight | 0.73252 | 0.26725 | 1.4185 | 1021.6305 | 1300
55588 | 1350 | Straight | 0.49688 | 0.14156 | 1.3618 | 713.8141 | 2000
55648 | 1350 | Straight | 1.0223 | 0.60221 | 1.1916 | 1288.3115 | 1700
55750 | 1350 | Straight | 0.47476 | 0.17007 | 1.2353 | 709.7399 | 1400
55768 | 1350 | Straight | 0.53927 | 0.28449 | 1.0766 | 799.9974 | 2300
55830 | 1350 | Straight | 0.44229 | 0.16295 | 1.2336 | 693.7234 | 1800
55950 | 1350 | Straight | 0.45185 | 0.13718 | 1.1605 | 598.8184 | 1500
55973 | 1350 | Straight | 0.50064 | 0.076331 | 1.2311 | 473.8365 | 1900
56004 | 1350 | Straight | 0.53156 | 0.20991 | 1.2775 | 815.4086 | 2000
56049 | 1350 | Straight | 0.54421 | 0.26638 | 1.1848 | 851.8736 | 2700
56117 | 1350 | Straight | 0.72551 | 0.28963 | 1.289 | 966.4579 | 1200
56119 | 1350 | Straight | 0.55905 | 0.21422 | 1.1746 | 757.3882 | 1800
56164 | 1350 | Straight | 0.74593 | 0.35666 | 1.245 | 1035.8298 | 1300
56204 | 1350 | Straight | 0.59242 | 0.29483 | 1.1593 | 876.9424 | 2500
56271 | 1350 | Straight | 0.64248 | 0.15975 | 1.2138 | 675.8664 | 1300
56272 | 1350 | Straight | 0.56446 | 0.15902 | 1.2252 | 680.6776 | 1800
56274 | 1350 | Straight | 0.54003 | 0.12134 | 1.3061 | 633.8126 | 1600
56295 | 1350 | Straight | 0.42973 | 0.1063 | 1.1602 | 527.0108 | 1700
56327 | 1350 | Straight | 0.7207 | 0.23236 | 1.2558 | 843.3226 | 1200
56366 | 1350 | Straight | 0.83366 | 0.39765 | 1.3336 | 1171.6319 | 1200
56465 | 1350 | Straight | 0.47539 | 0.17334 | 1.2506 | 725.3591 | 1300
56479 | 1350 | Straight | 0.71756 | 0.2212 | 1.3865 | 908.5061 | 1100
56552 | 1350 | Straight | 0.61886 | 0.28737 | 1.1748 | 877.3959 | 1800
56573 | 1350 | Straight | 0.8323 | 0.23945 | 1.1713 | 798.5264 | 1500
56643 | 1350 | Straight | 0.63763 | 0.26424 | 1.2629 | 904.3885 | 1900
56653 | 1350 | Straight | 0.61656 | 0.31988 | 1.0566 | 832.547 | 1300
56696 | 1350 | Straight | 0.5564 | 0.19725 | 1.1711 | 724.6037 | 1600
56744 | 1350 | Straight | 0.6701 | 0.16334 | 1.0716 | 603.3911 | 1200
56753 | 1350 | Straight | 0.44416 | 0.12982 | 1.0574 | 530.7797 | 1500
56787 | 1350 | Straight | 0.76029 | 0.20763 | 1.4012 | 889.5228 | 1000
56884 | 1350 | Straight | 0.41543 | 0.13272 | 1.346 | 683.1545 | 1600
56905 | 1350 | Straight | 0.5656 | 0.2417 | 1.2515 | 857.1751 | 1600
56936 | 1350 | Straight | 0.54063 | 0.13225 | 1.2728 | 644.8405 | 1600
56947 | 1350 | Straight | 0.68888 | 0.31204 | 1.159 | 901.9855 | 1300
56950 | 1350 | Straight | 0.70219 | 0.39812 | 1.2274 | 1078.8862 | 1500
56961 | 1350 | Straight | 1.0054 | 0.53425 | 1.4694 | 1496.2657 | 1400
57051 | 1350 | Straight | 0.60477 | 0.18173 | 1.397 | 829.7115 | 1800
57290 | 1350 | Straight | 0.34018 | 0.069441 | 1.4393 | 528.4009 | 1800
57354 | 1350 | Straight | 0.49 | 0.19157 | 1.2611 | 768.97 | 2800
57365 | 1350 | Straight | 0.6176 | 0.24908 | 1.3872 | 964.5445 | 1900
57370 | 1350 | Straight | 0.714 | 0.24086 | 1.4795 | 1011.5872 | 1600
57406 | 1350 | Straight | 0.50768 | 0.17829 | 1.1905 | 700.3003 | 1600
57433 | 1350 | Straight | 0.66052 | 0.19679 | 1.3282 | 820.8317 | 2100
57461 | 1350 | Straight | 0.78993 | 0.16458 | 1.2138 | 685.9909 | 1600
57475 | 1350 | Straight | 0.54172 | 0.19252 | 1.4203 | 868.1755 | 2000
57477 | 1350 | Straight | 0.63554 | 0.20395 | 1.2339 | 776.3202 | 2100
57495 | 1350 | Straight | 0.64051 | 0.25196 | 1.3528 | 946.0433 | 1900
57517 | 1350 | Straight | 0.42456 | 0.15241 | 1.2832 | 697.9222 | 2000
57521 | 1350 | Straight | 0.61187 | 0.17684 | 1.1179 | 654.9263 | 1100
57547 | 1350 | Straight | 0.33939 | 0.072324 | 1.2118 | 454.008 | 1600
57655 | 1350 | Straight | 0.58927 | 0.29799 | 1.1607 | 882.689 | 2000
57728 | 1350 | Straight | 0.68768 | 0.20827 | 1.1424 | 726.3434 | 1500
57749 | 1350 | Straight | 0.95738 | 0.22923 | 1.38 | 920.4898 | 1600
57750 | 1350 | Straight | 0.50175 | 0.1523 | 1.1336 | 616.3325 | 1600
57881 | 1350 | Straight | 0.47583 | 0.13846 | 1.1746 | 608.8932 | 2300
57922 | 1350 | Straight | 0.59609 | 0.2444 | 1.298 | 893.9907 | 2100
57952 | 1350 | Straight | 0.94359 | 0.25861 | 1.2552 | 889.2366 | 1500
57977 | 1350 | Straight | 0.53287 | 0.17846 | 1.3349 | 785.6315 | 2100
58010 | 1350 | Straight | 0.45057 | 0.1634 | 1.1887 | 669.4123 | 2700
58047 | 1350 | Straight | 0.74203 | 0.2404 | 1.2363 | 844.4809 | 1800
58104 | 1350 | Straight | 0.48021 | 0.16039 | 1.1467 | 639.7989 | 2000
58119 | 1350 | Straight | 0.5992 | 0.1424 | 1.192 | 626.6387 | 1400
58237 | 1350 | Straight | 0.86609 | 0.2534 | 1.3603 | 954.0062 | 1700
58350 | 1350 | Straight | 0.61543 | 0.2201 | 1.2062 | 788.3756 | 1300
58409 | 1350 | Straight | 0.55158 | 0.2007 | 1.2468 | 778.1549 | 1200
58490 | 1350 | Straight | 0.72642 | 0.35805 | 1.2946 | 1079.2164 | 1600
58499 | 1350 | Straight | 0.5123 | 0.15109 | 1.5045 | 814.7086 | 1800
58520 | 1350 | Straight | 0.81156 | 0.16179 | 1.3404 | 751.1362 | 1600
58575 | 1350 | Straight | 0.85118 | 0.35893 | 1.3433 | 1121.1688 | 1100
58590 | 1350 | Straight | 0.68321 | 0.26253 | 1.3605 | 971.1252 | 2000
58661 | 1350 | Straight | 0.62185 | 0.1964 | 1.229 | 758.7692 | 1400
58702 | 1350 | Straight | 0.39275 | 0.14318 | 1.2243 | 645.3986 | 2500
58716 | 1350 | Straight | 0.81491 | 0.36512 | 1.2873 | 1083.6537 | 1100
58758 | 1350 | Straight | 1.1758 | 0.45621 | 1.2265 | 1154.0843 | 1200
58839 | 1350 | Straight | 0.43579 | 0.21405 | 1.1172 | 720.0823 | 1300
58875 | 1350 | Straight | 0.4385 | 0.10037 | 1.2782 | 564.1555 | 1900
58882 | 1350 | Straight | 0.49695 | 0.23805 | 1.1247 | 764.4816 | 2300
58949 | 1350 | Straight | 0.52305 | 0.26205 | 1.0825 | 771.9993 | 1500
59159 | 1350 | Straight | 0.472 | 0.14035 | 1.4277 | 745.1461 | 1800
59166 | 1350 | Straight | 0.49401 | 0.18398 | 1.2641 | 755.3646 | 1500
59292 | 1350 | Straight | 0.71163 | 0.27279 | 1.106 | 804.749 | 1800
59328 | 1350 | Straight | 0.55203 | 0.2305 | 1.2929 | 864.7616 | 1400
59432 | 1350 | Straight | 0.64314 | 0.28171 | 1.2801 | 946.5387 | 1500
59445 | 1350 | Straight | 0.61047 | 0.29984 | 1.2697 | 968.616 | 2000
59550 | 1350 | Straight | 0.44262 | 0.17579 | 1.1452 | 668.9543 | 1400
59591 | 1350 | Straight | 0.60363 | 0.16266 | 1.4243 | 800.2692 | 1400
59668 | 1350 | Straight | 0.74486 | 0.37722 | 1.3167 | 1126.5984 | 1300
59676 | 1350 | Straight | 0.70379 | 0.36725 | 1.1894 | 1004.1412 | 1700
59821 | 1350 | Straight | 0.80964 | 0.27759 | 1.5574 | 1143.1564 | 1600
59838 | 1350 | Straight | 0.55006 | 0.13752 | 1.4161 | 731.5833 | 1400
59878 | 1350 | Straight | 0.63017 | 0.19422 | 1.2339 | 757.5599 | 1700
59914 | 1350 | Straight | 0.44041 | 0.18105 | 1.1854 | 702.7242 | 2100
59936 | 1350 | Straight | 0.62788 | 0.24316 | 1.1511 | 790.8033 | 1400
59948 | 1350 | Straight | 0.64826 | 0.29209 | 1.3468 | 1014.0652 | 1600
60082 | 1350 | Straight | 0.68163 | 0.30868 | 1.2599 | 975.187 | 1400
60103 | 1350 | Straight | 0.57583 | 0.24367 | 1.2388 | 851.9162 | 1500
60313 | 1350 | Straight | 0.58276 | 0.20928 | 1.2907 | 822.6178 | 1900
60317 | 1350 | Straight | 0.86065 | 0.24847 | 1.3464 | 935.0279 | 1700
60339 | 1350 | Straight | 0.81338 | 0.30407 | 1.2588 | 967.0021 | 1200
60354 | 1350 | Straight | 0.80538 | 0.32205 | 1.3901 | 1099.0315 | 1200
60409 | 1350 | Straight | 0.75181 | 0.43353 | 1.0846 | 994.9246 | 1700
60420 | 1350 | Straight | 0.45898 | 0.15531 | 1.2717 | 698.2247 | 1500
60445 | 1350 | Straight | 0.36115 | 0.12976 | 1.2194 | 611.9439 | 1700
60488 | 1350 | Straight | 0.61877 | 0.173 | 1.3873 | 803.8614 | 1200
60573 | 1350 | Straight | 0.76952 | 0.25616 | 1.2212 | 861.0897 | 1000
60637 | 1350 | Straight | 0.55828 | 0.22183 | 1.1583 | 760.0064 | 1900
60645 | 1350 | Straight | 0.55612 | 0.17911 | 1.2186 | 718.5037 | 2300
60648 | 1350 | Straight | 0.54001 | 0.2473 | 1.1458 | 793.8464 | 1200
60731 | 1350 | Straight | 1.0135 | 0.18128 | 1.2661 | 750.9998 | 1200
60808 | 1350 | Straight | 0.69541 | 0.29905 | 1.4211 | 1082.6552 | 1700
60837 | 1350 | Straight | 0.68067 | 0.34359 | 1.2611 | 1029.8697 | 2000
60860 | 1350 | Straight | 0.95746 | 0.21662 | 1.0921 | 708.1433 | 1400
60902 | 1350 | Straight | 0.46074 | 0.13131 | 1.2828 | 647.6175 | 2300
60909 | 1350 | Straight | 0.77559 | 0.12224 | 1.1395 | 555.0258 | 1600
60918 | 1350 | Straight | 0.59798 | 0.29998 | 1.2223 | 932.6858 | 1800
60923 | 1350 | Straight | 0.57537 | 0.2747 | 1.1667 | 851.8907 | 1500
60968 | 1350 | Straight | 0.75302 | 0.2119 | 1.2554 | 805.1043 | 1500
60989 | 1350 | Straight | 0.63133 | 0.19517 | 1.2977 | 798.6957 | 1800
61020 | 1350 | Straight | 0.68845 | 0.106 | 1.351 | 612.791 | 1700
61023 | 1350 | Straight | 0.55262 | 0.21121 | 1.2519 | 801.5682 | 1200
61087 | 1350 | Straight | 0.60533 | 0.19369 | 1.2969 | 795.1936 | 1600
61101 | 1350 | Straight | 0.36863 | 0.096494 | 1.2025 | 520.3788 | 2100
61115 | 1350 | Straight | 0.50408 | 0.25761 | 1.0995 | 777.4331 | 1500
61166 | 1350 | Straight | 0.71459 | 0.28975 | 1.2584 | 943.6945 | 1500
61180 | 1350 | Straight | 0.51949 | 0.19876 | 1.2632 | 784.5776 | 1500
61257 | 1350 | Straight | 0.50194 | 0.18458 | 1.2661 | 757.7999 | 1400
61289 | 1350 | Straight | 0.45581 | 0.16661 | 1.2841 | 730.1818 | 1200
61344 | 1350 | Straight | 0.44185 | 0.29979 | 0.76242 | 581.5678 | 1200
61465 | 1350 | Straight | 0.52688 | 0.20657 | 1.2471 | 789.6698 | 1800
61471 | 1350 | Straight | 0.59335 | 0.16436 | 1.3195 | 745.241 | 1400
61479 | 1350 | Straight | 0.60377 | 0.13606 | 1.1351 | 583.3197 | 2300
61508 | 1350 | Straight | 0.42935 | 0.17203 | 1.1679 | 674.8369 | 1400
61588 | 1350 | Straight | 0.57642 | 0.17523 | 1.1332 | 660.8532 | 1400
61658 | 1350 | Straight | 0.74313 | 0.35491 | 1.1889 | 986.7238 | 1300
61661 | 1350 | Straight | 0.62401 | 0.18357 | 0.95965 | 572.8121 | 1200
61710 | 1350 | Straight | 0.59603 | 0.26125 | 1.3094 | 932.3844 | 2100
61724 | 1350 | Straight | 0.61832 | 0.20835 | 1.2361 | 786.0277 | 1500
61756 | 1350 | Straight | 0.39488 | 0.10069 | 1.2243 | 541.2062 | 2000
61775 | 1350 | Straight | 0.50814 | 0.17974 | 1.303 | 769.5705 | 2300
61777 | 1350 | Straight | 0.61992 | 0.074838 | 1.2603 | 480.3058 | 800
61779 | 1350 | Straight | 0.70724 | 0.30505 | 1.1533 | 887.3974 | 2200
61811 | 1350 | Straight | 0.5044 | 0.096167 | 1.21 | 522.7524 | 2100
61832 | 1350 | Straight | 0.71678 | 0.33823 | 1.2937 | 1048.1912 | 2100
61840 | 1350 | Straight | 0.84676 | 0.19657 | 1.2541 | 774.5906 | 1500
61850 | 1350 | Straight | 0.46303 | 0.10568 | 1.2325 | 558.1662 | 1700
61923 | 1350 | Straight | 0.55625 | 0.17936 | 1.194 | 704.4817 | 1900
61950 | 1350 | Straight | 0.66734 | 0.26344 | 1.3126 | 938.608 | 1200
61966 | 1350 | Straight | 0.39676 | 0.056608 | 1.2282 | 407.0932 | 2000
62010 | 1350 | Straight | 0.45394 | 0.16616 | 1.2249 | 695.5841 | 1700
62109 | 1350 | Straight | 0.75918 | 0.51222 | 1.1003 | 1097.1218 | 1200
62207 | 1350 | Straight | 0.57398 | 0.17748 | 1.2707 | 745.8035 | 2000
62215 | 1350 | Straight | 0.4846 | 0.12789 | 1.1199 | 557.9377 | 1300
62229 | 1350 | Straight | 0.54376 | 0.26606 | 1.2041 | 865.2559 | 1900
62299 | 1350 | Straight | 0.69455 | 0.34953 | 1.1415 | 940.1763 | 1500
62368 | 1350 | Straight | 0.67993 | 0.26355 | 1.1491 | 821.857 | 1300
62465 | 1350 | Straight | 0.55941 | 0.14234 | 1.3081 | 687.5653 | 1300
62542 | 1350 | Straight | 0.69165 | 0.11751 | 1.1447 | 546.68 | 1300
62545 | 1350 | Straight | 0.5706 | 0.12785 | 1.1098 | 552.8085 | 1300
62568 | 1350 | Straight | 0.65166 | 0.17968 | 1.246 | 735.8332 | 1500
62600 | 1350 | Straight | 0.6664 | 0.35183 | 1.1368 | 939.4033 | 2300
62703 | 1350 | Straight | 0.557 | 0.19989 | 1.1467 | 714.2564 | 1200
62745 | 1350 | Straight | 0.94179 | 0.27078 | 1.3194 | 956.4767 | 1000
62749 | 1350 | Straight | 0.4776 | 0.2586 | 1.1009 | 779.9582 | 2100
62762 | 1350 | Straight | 0.51502 | 0.17755 | 1.2904 | 757.4782 | 1700
62782 | 1350 | Straight | 0.70063 | 0.18776 | 1.5222 | 918.9094 | 1600
62792 | 1350 | Straight | 0.49114 | 0.13251 | 1.1111 | 563.4745 | 1100
62805 | 1350 | Straight | 0.71698 | 0.17496 | 1.2286 | 715.9443 | 1200
62840 | 1350 | Straight | 0.6512 | 0.30879 | 1.2402 | 960.1258 | 1600
62856 | 1350 | Straight | 0.53586 | 0.092922 | 1.1439 | 485.7934 | 1800
62945 | 1350 | Straight | 0.52993 | 0.25407 | 1.2067 | 847.3573 | 1600
62971 | 1350 | Straight | 0.37523 | 0.062726 | 1.3285 | 463.5314 | 1600
63061 | 1350 | Straight | 0.48048 | 0.21897 | 1.123 | 732.1063 | 1800
63082 | 1350 | Straight | 0.48686 | 0.21615 | 1.2165 | 787.9098 | 1700
63107 | 1350 | Straight | 0.63754 | 0.27498 | 1.1882 | 868.0322 | 1400
63132 | 1350 | Straight | 0.61569 | 0.15799 | 1.1395 | 630.9876 | 2200
63145 | 1350 | Straight | 0.67731 | 0.33652 | 1.2452 | 1006.3551 | 2500
63154 | 1350 | Straight | 0.53723 | 0.1806 | 1.2745 | 754.5406 | 1000
63181 | 1350 | Straight | 0.66105 | 0.22021 | 1.3784 | 901.1618 | 2000
63182 | 1350 | Straight | 0.71853 | 0.37447 | 1.2785 | 1089.94 | 1200
63228 | 1350 | Straight | 0.8225 | 0.34601 | 1.4509 | 1188.9832 | 1300
63297 | 1350 | Straight | 0.76733 | 0.34032 | 1.3005 | 1056.9439 | 1800
63306 | 1350 | Straight | 0.82309 | 0.33325 | 1.3523 | 1087.5735 | 2000
63340 | 1350 | Straight | 0.69792 | 0.32962 | 1.3121 | 1049.5044 | 1300
63524 | 1350 | Straight | 0.54298 | 0.29242 | 1.0673 | 804.0865 | 2100
63562 | 1350 | Straight | 0.66096 | 0.21514 | 1.2279 | 793.447 | 2000
63563 | 1350 | Straight | 0.62691 | 0.19734 | 1.1801 | 730.3384 | 1500
63575 | 1350 | Straight | 0.64067 | 0.21161 | 1.3873 | 889.0783 | 1600
63624 | 1350 | Straight | 0.75237 | 0.3069 | 1.3385 | 1033.043 | 1600
63632 | 1350 | Straight | 0.5082 | 0.18752 | 1.3283 | 801.3293 | 2200
63655 | 1350 | Straight | 0.60624 | 0.22601 | 1.1467 | 759.4626 | 1600
63793 | 1350 | Straight | 0.71605 | 0.37599 | 1.2086 | 1032.438 | 1200
63810 | 1350 | Straight | 0.73046 | 0.36073 | 1.1793 | 986.7843 | 1300
63861 | 1350 | Straight | 0.50314 | 0.19405 | 1.1446 | 702.4473 | 1100
63879 | 1350 | Straight | 0.53165 | 0.17995 | 1.1356 | 671.1344 | 1600
63890 | 1350 | Straight | 0.88256 | 0.18437 | 1.3547 | 810.3915 | 1300
63891 | 1350 | Straight | 0.57784 | 0.22473 | 1.2582 | 830.9383 | 1400
63932 | 1350 | Straight | 0.49711 | 0.12205 | 1.1539 | 561.5972 | 1700
63990 | 1350 | Straight | 0.54852 | 0.080908 | 1.4384 | 570.0057 | 1400
64000 | 1350 | Straight | 0.46604 | 0.19441 | 1.1709 | 719.2564 | 1600
64045 | 1350 | Straight | 0.90967 | 0.12981 | 1.2494 | 627.1184 | 900
64059 | 1350 | Straight | 0.55467 | 0.31828 | 1.1147 | 876.1191 | 1500
64075 | 1350 | Straight | 1.0035 | 0.2919 | 1.1099 | 835.4048 | 1200
64163 | 1350 | Straight | 0.44162 | 0.059912 | 1.5088 | 514.5101 | 1600
64174 | 1350 | Straight | 0.65609 | 0.37064 | 1.2012 | 1018.8153 | 1500
64234 | 1350 | Straight | 0.50109 | 0.21973 | 1.2415 | 810.7563 | 1700
64375 | 1350 | Straight | 0.61871 | 0.1358 | 1.2635 | 648.6633 | 1800
64412 | 1350 | Straight | 0.40474 | 0.18844 | 1.0997 | 665.0352 | 2000
64418 | 1350 | Straight | 0.88971 | 0.39829 | 1.2313 | 1082.5522 | 1100
64453 | 1350 | Straight | 0.52443 | 0.1434 | 1.2645 | 667.0834 | 1600
64461 | 1350 | Straight | 0.71018 | 0.24874 | 1.3242 | 920.0587 | 1600
64490 | 1350 | Straight | 0.43614 | 0.13971 | 1.184 | 616.5664 | 1300
64562 | 1350 | Straight | 0.60043 | 0.14829 | 1.1188 | 600.2038 | 1400
64580 | 1350 | Straight | 0.42839 | 0.092436 | 1.1983 | 507.5686 | 1700
64585 | 1350 | Straight | 0.76666 | 0.18708 | 1.2933 | 779.2842 | 1400
64588 | 1350 | Straight | 0.4468 | 0.11212 | 1.221 | 569.575 | 1500
64634 | 1350 | Straight | 0.44629 | 0.087486 | 1.4871 | 612.7852 | 1800
64686 | 1350 | Straight | 0.39631 | 0.12522 | 1.2026 | 592.8639 | 1300
64696 | 1350 | Straight | 0.4989 | 0.19022 | 1.2225 | 742.7763 | 1700
64723 | 1350 | Straight | 0.70804 | 0.31935 | 1.1631 | 915.6562 | 1200
64729 | 1350 | Straight | 0.57861 | 0.24236 | 1.1787 | 808.3935 | 1400
64773 | 1350 | Straight | 0.54524 | 0.18754 | 1.2093 | 729.6065 | 2200
64774 | 1350 | Straight | 0.59154 | 0.10976 | 1.3787 | 636.3253 | 1500
64913 | 1350 | Straight | 0.91837 | 0.14279 | 1.2045 | 634.0839 | 1400
64920 | 1350 | Straight | 0.57225 | 0.24227 | 1.2006 | 823.2648 | 2900
64975 | 1350 | Straight | 0.81684 | 0.44621 | 1.3292 | 1236.9937 | 1800
65016 | 1350 | Straight | 0.47773 | 0.18625 | 1.1074 | 665.8383 | 1300
65173 | 1350 | Straight | 0.55859 | 0.1831 | 1.2036 | 717.5084 | 1500
65192 | 1350 | Straight | 0.71443 | 0.331 | 1.3157 | 1054.5892 | 1900
65265 | 1350 | Straight | 0.6539 | 0.19077 | 1.2645 | 769.4267 | 1600
65304 | 1350 | Straight | 0.33651 | 0.10803 | 1.2585 | 576.2842 | 2000
65336 | 1350 | Straight | 0.4449 | 0.083943 | 1.1158 | 450.3756 | 2000
65337 | 1350 | Straight | 0.54474 | 0.14074 | 1.2109 | 632.8644 | 1000
65339 | 1350 | Straight | 0.52735 | 0.13017 | 1.6904 | 849.6433 | 1400
65375 | 1350 | Straight | 0.83894 | 0.28587 | 1.3313 | 991.6106 | 2000
65381 | 1350 | Straight | 0.73995 | 0.32227 | 1.3699 | 1083.4355 | 1200
65407 | 1350 | Straight | 0.75357 | 0.32816 | 1.2641 | 1008.7997 | 1500
65428 | 1350 | Straight | 0.65979 | 0.14648 | 1.4654 | 781.3706 | 2000
65431 | 1350 | Straight | 0.63446 | 0.1333 | 1.352 | 687.7028 | 2800
65488 | 1350 | Straight | 0.39283 | 0.085295 | 1.2763 | 519.3005 | 3200
65503 | 1350 | Straight | 0.70588 | 0.38627 | 1.1844 | 1025.5535 | 1500
65520 | 1350 | Straight | 0.50061 | 0.12047 | 1.2943 | 625.8764 | 2000
65523 | 1350 | Straight | 0.58591 | 0.16186 | 1.1496 | 644.3392 | 1400
65611 | 1350 | Straight | 0.57623 | 0.32244 | 1.1201 | 886.1113 | 1300
65646 | 1350 | Straight | 0.68664 | 0.18398 | 1.2623 | 754.2863 | 1100
65651 | 1350 | Straight | 0.51718 | 0.18255 | 1.2382 | 737.0214 | 1800
65784 | 1350 | Straight | 0.51101 | 0.11508 | 1.1893 | 562.0779 | 1300
65795 | 1350 | Straight | 0.45607 | 0.14999 | 1.1784 | 635.8205 | 1700
65798 | 1350 | Straight | 0.66713 | 0.3284 | 1.1816 | 943.3682 | 1900
65811 | 1350 | Straight | 0.52305 | 0.2411 | 1.2264 | 838.9277 | 1100
65888 | 1350 | Straight | 0.69337 | 0.098431 | 1.2696 | 554.9193 | 1700
65893 | 1350 | Straight | 0.65003 | 0.29982 | 1.2014 | 916.4652 | 1200
65912 | 1350 | Straight | 0.71012 | 0.31181 | 1.2774 | 993.7396 | 1500
65969 | 1350 | Straight | 0.64838 | 0.31741 | 1.2524 | 983.0057 | 1800
66020 | 1350 | Straight | 0.67138 | 0.30254 | 1.3134 | 1006.4546 | 1900
66043 | 1350 | Straight | 0.61877 | 0.14283 | 1.1343 | 597.2029 | 1600
66063 | 1350 | Straight | 0.58694 | 0.15428 | 1.0067 | 550.8629 | 2600
66084 | 1350 | Straight | 0.84903 | 0.3806 | 1.0804 | 928.5955 | 1700
66104 | 1350 | Straight | 0.53422 | 0.074472 | 1.3017 | 494.9002 | 800
66120 | 1350 | Straight | 0.6666 | 0.12145 | 1.1199 | 543.7211 | 1300
66154 | 1350 | Straight | 0.53971 | 0.18259 | 1.239 | 737.5867 | 1900
66171 | 1350 | Straight | 0.59373 | 0.29302 | 1.2366 | 932.5597 | 1600
66190 | 1350 | Straight | 0.73224 | 0.25094 | 1.3856 | 966.9952 | 1500
66247 | 1350 | Straight | 0.51259 | 0.11334 | 1.2114 | 568.1618 | 2600
66433 | 1350 | Straight | 0.64219 | 0.25042 | 1.2954 | 903.1097 | 2000
66462 | 1350 | Straight | 0.62081 | 0.08233 | 1.1432 | 456.9972 | 1100
66472 | 1350 | Straight | 0.77847 | 0.16491 | 1.2934 | 731.7467 | 1100
66481 | 1350 | Straight | 0.52972 | 0.13803 | 1.3593 | 703.5486 | 2200
66531 | 1350 | Straight | 0.48449 | 0.10629 | 1.1627 | 528.0821 | 1600
66628 | 1350 | Straight | 0.53659 | 0.14582 | 1.0937 | 581.8489 | 1400
66644 | 1350 | Straight | 0.54421 | 0.16339 | 1.2516 | 704.8368 | 1700
66656 | 1350 | Straight | 0.54797 | 0.23344 | 1.1029 | 742.4023 | 1700
66690 | 1350 | Straight | 0.61544 | 0.2856 | 1.1929 | 888.1204 | 1400
66757 | 1350 | Straight | 0.65123 | 0.27102 | 1.2783 | 927.1032 | 1200
66811 | 1350 | Straight | 0.59922 | 0.19502 | 1.2382 | 761.7881 | 1700
66827 | 1350 | Straight | 0.46221 | 0.18373 | 1.1233 | 670.7584 | 1300
66829 | 1350 | Straight | 0.58358 | 0.18836 | 1.1232 | 679.1565 | 1200
66915 | 1350 | Straight | 0.8366 | 0.39747 | 1.2877 | 1130.9938 | 1100
66955 | 1350 | Straight | 0.6216 | 0.18469 | 1.3375 | 800.8097 | 1800
66967 | 1350 | Straight | 0.43677 | 0.094989 | 1.3363 | 573.7929 | 2000
67003 | 1350 | Straight | 0.48808 | 0.11626 | 1.2473 | 592.4936 | 1600
67026 | 1350 | Straight | 0.86649 | 0.28216 | 1.2982 | 960.6766 | 1500
67119 | 1350 | Straight | 1.1933 | 0.38759 | 1.257 | 1090.2344 | 1300
67274 | 1350 | Straight | 0.53695 | 0.24004 | 1.2659 | 864.0304 | 1300
67280 | 1350 | Straight | 0.53766 | 0.20761 | 1.0992 | 697.7233 | 1700
67361 | 1350 | Straight | 0.67638 | 0.20963 | 1.0551 | 672.9943 | 1400
67375 | 1350 | Straight | 0.5735 | 0.33729 | 1.1093 | 897.5247 | 1800
67395 | 1350 | Straight | 0.53277 | 0.15419 | 1.162 | 635.659 | 1300
67425 | 1350 | Straight | 0.48069 | 0.20236 | 1.2163 | 762.2488 | 1500
67443 | 1350 | Straight | 0.81109 | 0.31226 | 1.2223 | 951.5923 | 1100
67453 | 1350 | Straight | 0.68802 | 0.10495 | 1.1059 | 499.1195 | 2200
67480 | 1350 | Straight | 0.66455 | 0.2185 | 1.1584 | 754.3997 | 1100
67523 | 1350 | Straight | 0.54679 | 0.17623 | 1.382 | 808.2143 | 1000
67551 | 1350 | Straight | 0.58362 | 0.13687 | 1.2775 | 658.4381 | 1800
67583 | 1350 | Straight | 0.67893 | 0.31784 | 1.1311 | 888.3781 | 2000
67736 | 1350 | Straight | 0.52527 | 0.13241 | 1.3666 | 692.8125 | 1200
67740 | 1350 | Straight | 0.7764 | 0.069058 | 1.4185 | 519.3029 | 900
67767 | 1350 | Straight | 0.52736 | 0.090911 | 1.1916 | 500.5286 | 1700
67783 | 1350 | Straight | 0.61292 | 0.15017 | 1.3432 | 725.1714 | 1700
67812 | 1350 | Straight | 0.72985 | 0.26648 | 1.0369 | 745.7399 | 1600
67815 | 1350 | Straight | 0.52544 | 0.10838 | 1.0843 | 497.3134 | 2200
67849 | 1350 | Straight | 0.71145 | 0.41613 | 1.2199 | 1096.3161 | 2100
67975 | 1350 | Straight | 0.51102 | 0.17167 | 1.1708 | 675.8297 | 1400
68005 | 1350 | Straight | 0.50975 | 0.13514 | 1.2395 | 634.7871 | 1100
68040 | 1350 | Straight | 0.50585 | 0.15242 | 1.1704 | 636.5755 | 1900
68083 | 1350 | Straight | 0.67564 | 0.21229 | 1.3457 | 863.815 | 1600
68130 | 1350 | Straight | 0.57904 | 0.23844 | 1.0562 | 718.5212 | 2000
68132 | 1350 | Straight | 0.6284 | 0.28248 | 1.2574 | 931.0006 | 1600
68144 | 1350 | Straight | 0.54848 | 0.16093 | 1.2024 | 671.9944 | 1300
68245 | 1350 | Straight | 0.74681 | 0.3381 | 1.2805 | 1037.2694 | 2300
68256 | 1350 | Straight | 0.80454 | 0.13366 | 1.3879 | 706.8795 | 1300
68289 | 1350 | Straight | 0.43009 | 0.094328 | 1.3073 | 559.3453 | 1900
68386 | 1350 | Straight | 0.44046 | 0.22103 | 1.1073 | 725.2497 | 2700
68409 | 1350 | Straight | 0.53135 | 0.089938 | 1.2066 | 504.1057 | 1000
68432 | 1350 | Straight | 0.59783 | 0.18198 | 1.3832 | 822.036 | 1600
68465 | 1350 | Straight | 0.5675 | 0.15251 | 1.2065 | 656.4018 | 2600
68472 | 1350 | Straight | 0.59369 | 0.23633 | 1.2648 | 856.6039 | 1600
68509 | 1350 | Straight | 0.64587 | 0.24072 | 1.0525 | 719.4 | 1400
68516 | 1350 | Straight | 0.8174 | 0.38286 | 1.2576 | 1084.0789 | 1700
68579 | 1350 | Straight | 0.71411 | 0.55074 | 1.0545 | 1090.2217 | 1300
68582 | 1350 | Straight | 0.58706 | 0.13831 | 1.2515 | 648.4287 | 2100
68587 | 1350 | Straight | 0.70239 | 0.25223 | 1.49 | 1042.5061 | 1200
68612 | 1350 | Straight | 0.40911 | 0.14522 | 1.268 | 673.1715 | 1500
68666 | 1350 | Straight | 0.58572 | 0.21485 | 1.3057 | 843.156 | 2000
68686 | 1350 | Straight | 0.92476 | 0.27182 | 1.2169 | 883.8795 | 1500
68752 | 1350 | Straight | 0.70383 | 0.18523 | 1.5419 | 924.4859 | 1100
68753 | 1350 | Straight | 0.55128 | 0.092806 | 1.2679 | 538.1298 | 1400
68827 | 1350 | Straight | 0.68838 | 0.17044 | 1.2793 | 735.8001 | 2100
68885 | 1350 | Straight | 0.56962 | 0.27695 | 1.1858 | 869.3634 | 1500
68918 | 1350 | Straight | 0.33889 | 0.094584 | 1.2915 | 553.3314 | 1300
68994 | 1350 | Straight | 0.63224 | 0.36369 | 1.1114 | 933.7412 | 1200
69011 | 1350 | Straight | 0.61749 | 0.27503 | 1.2226 | 893.2334 | 1300
69063 | 1350 | Straight | 0.77248 | 0.4608 | 1.1937 | 1128.8491 | 1300
69127 | 1350 | Straight | 0.47461 | 0.19081 | 1.2164 | 740.2536 | 1600
69200 | 1350 | Straight | 0.53435 | 0.15414 | 1.2245 | 669.7431 | 1800
69226 | 1350 | Straight | 0.67933 | 0.17585 | 1.1005 | 642.9349 | 1200
69250 | 1350 | Straight | 0.73307 | 0.23171 | 1.2476 | 836.638 | 1200
69309 | 1350 | Straight | 0.68892 | 0.35393 | 1.3005 | 1077.8476 | 1400
69313 | 1350 | Straight | 0.57332 | 0.098904 | 1.2454 | 545.6388 | 2100
69344 | 1350 | Straight | 0.59489 | 0.13655 | 1.3314 | 685.3833 | 1500
69399 | 1350 | Straight | 0.44444 | 0.13825 | 1.3994 | 724.8793 | 1700
69406 | 1350 | Straight | 0.5836 | 0.19993 | 1.2414 | 773.2768 | 1900
69422 | 1350 | Straight | 0.63328 | 0.25426 | 1.3721 | 963.8413 | 1300
69455 | 1350 | Straight | 0.50014 | 0.20137 | 1.2976 | 811.2361 | 2100
69493 | 1350 | Straight | 0.5502 | 0.14624 | 1.1608 | 618.4118 | 2600
69511 | 1350 | Straight | 0.40495 | 0.067156 | 1.4745 | 532.3288 | 2700
69610 | 1350 | Straight | 0.69789 | 0.1468 | 1.3913 | 742.6487 | 1100
69674 | 1350 | Straight | 0.69054 | 0.27064 | 1.302 | 943.5998 | 1900
69752 | 1350 | Straight | 0.58726 | 0.27303 | 1.2838 | 934.5828 | 1700
69773 | 1350 | Straight | 0.40766 | 0.14428 | 1.2018 | 635.964 | 1700
69981 | 1350 | Straight | 0.49396 | 0.17962 | 1.2715 | 750.7123 | 2300
69983 | 1350 | Straight | 0.79718 | 0.25433 | 1.4496 | 1018.4944 | 1700
69993 | 1350 | Straight | 0.49077 | 0.14644 | 1.4064 | 749.7577 | 1200
70125 | 1350 | Straight | 0.60832 | 0.20718 | 1.2642 | 801.6748 | 1600
70133 | 1350 | Straight | 0.51295 | 0.15666 | 1.2622 | 695.9947 | 1300
70140 | 1350 | Straight | 0.56171 | 0.111 | 1.2189 | 565.7635 | 1500
70162 | 1350 | Straight | 0.41902 | 0.1063 | 1.3142 | 596.9083 | 1400
70226 | 1350 | Straight | 0.55128 | 0.19099 | 1.4226 | 866.1309 | 1400
70253 | 1350 | Straight | 0.82135 | 0.14829 | 1.1636 | 624.2307 | 1100
70286 | 1350 | Straight | 0.57249 | 0.11072 | 1.2795 | 593.1051 | 1600
70389 | 1350 | Straight | 0.58656 | 0.20133 | 1.2769 | 798.2192 | 1800
70400 | 1350 | Straight | 0.48336 | 0.13234 | 1.2486 | 632.825 | 1200
70424 | 1350 | Straight | 0.55839 | 0.074882 | 1.2866 | 490.4759 | 1600
70436 | 1350 | Straight | 0.80526 | 0.078464 | 1.2919 | 504.1448 | 900
70480 | 1350 | Straight | 0.53309 | 0.15531 | 1.1996 | 658.6146 | 1600
70481 | 1350 | Straight | 0.67126 | 0.21136 | 1.3808 | 884.4113 | 1500
70514 | 1350 | Straight | 0.53511 | 0.11769 | 1.2342 | 589.8877 | 1400
70539 | 1350 | Straight | 0.5573 | 0.16463 | 1.2279 | 694.0703 | 1600
70551 | 1350 | Straight | 0.50739 | 0.19381 | 1.3136 | 805.6432 | 1800
70556 | 1350 | Straight | 0.32414 | 0.091479 | 1.2847 | 541.3454 | 2700
70638 | 1350 | Straight | 0.78813 | 0.46746 | 1.2556 | 1195.9649 | 1300
70644 | 1350 | Straight | 0.57273 | 0.26902 | 1.2132 | 876.6269 | 2700
70666 | 1350 | Straight | 0.74568 | 0.18781 | 1.2224 | 738.0175 | 2200
70742 | 1350 | Straight | 0.43796 | 0.085465 | 1.3789 | 561.5912 | 1600
70783 | 1350 | Straight | 0.88018 | 0.23097 | 1.0646 | 712.7688 | 1300
70784 | 1350 | Straight | 0.53135 | 0.17054 | 1.4246 | 819.5966 | 1400
70826 | 1350 | Straight | 0.79911 | 0.55634 | 1.1231 | 1167.0392 | 1200
70836 | 1350 | Straight | 0.8175 | 0.30013 | 1.2091 | 922.7871 | 1200
70875 | 1350 | Straight | 0.5105 | 0.25142 | 1.0746 | 750.6785 | 1100
70891 | 1350 | Straight | 0.79466 | 0.42885 | 1.0941 | 998.2138 | 2400
70912 | 1350 | Straight | 0.5715 | 0.20637 | 1.437 | 909.4439 | 2000
70964 | 1350 | Straight | 0.59366 | 0.26099 | 1.1833 | 842.1614 | 2100
70966 | 1350 | Straight | 0.33411 | 0.10461 | 1.1613 | 523.2869 | 1400
70990 | 1350 | Straight | 0.52757 | 0.2438 | 1.1277 | 775.7451 | 2000
71024 | 1350 | Straight | 0.7395 | 0.27048 | 1.2436 | 901.0696 | 1500
71161 | 1350 | Straight | 0.55645 | 0.19615 | 1.3549 | 835.9711 | 1300
71197 | 1350 | Straight | 0.77746 | 0.19497 | 1.4739 | 906.6798 | 1100
71212 | 1350 | Straight | 0.52567 | 0.1293 | 1.1583 | 580.2267 | 1200
71220 | 1350 | Straight | 0.57742 | 0.14836 | 1.3744 | 737.5262 | 2000
71226 | 1350 | Straight | 0.82431 | 0.19546 | 1.1644 | 717.1938 | 1500
71317 | 1350 | Straight | 0.47927 | 0.16166 | 1.3297 | 744.8121 | 2300
71446 | 1350 | Straight | 0.56732 | 0.23028 | 1.2196 | 815.3473 | 1800
71447 | 1350 | Straight | 0.48981 | 0.12516 | 1.2645 | 623.2193 | 1600
71463 | 1350 | Straight | 0.41192 | 0.13798 | 1.2033 | 622.6875 | 2100
71526 | 1350 | Straight | 0.97723 | 0.47868 | 1.2209 | 1176.7452 | 2000
71539 | 1350 | Straight | 0.58045 | 0.16517 | 1.3476 | 762.9933 | 1600
71572 | 1350 | Straight | 0.59882 | 0.15503 | 1.2446 | 682.7143 | 1300
71642 | 1350 | Straight | 0.73138 | 0.2561 | 1.155 | 814.2583 | 1200
71652 | 1350 | Straight | 0.69487 | 0.38214 | 1.2641 | 1088.6718 | 1300
71728 | 1350 | Straight | 0.93097 | 0.4532 | 1.3864 | 1300.2617 | 1200
71757 | 1350 | Straight | 0.48336 | 0.11981 | 1.1586 | 558.7082 | 2500
71825 | 1350 | Straight | 0.45524 | 0.070357 | 1.3842 | 511.5229 | 1500
71916 | 1350 | Straight | 0.70423 | 0.3092 | 1.253 | 970.692 | 1300
71997 | 1350 | Straight | 0.7927 | 0.31213 | 1.3877 | 1080.1241 | 2200
71999 | 1350 | Straight | 0.60435 | 0.1336 | 1.3104 | 667.2604 | 1700
72007 | 1350 | Straight | 0.72473 | 0.21124 | 1.5445 | 988.9401 | 1700
72044 | 1350 | Straight | 0.52519 | 0.21423 | 1.2605 | 812.7781 | 1800
72073 | 1350 | Straight | 0.75135 | 0.24868 | 1.2356 | 858.4432 | 1400
72123 | 1350 | Straight | 0.53517 | 0.2183 | 1.3171 | 857.2961 | 1200
72153 | 1350 | Straight | 0.63956 | 0.21516 | 1.321 | 853.6544 | 2800
72203 | 1350 | Straight | 0.60607 | 0.16955 | 1.2887 | 739.2697 | 1600
72225 | 1350 | Straight | 0.72625 | 0.26423 | 1.1204 | 802.3516 | 1600
72231 | 1350 | Straight | 0.70632 | 0.17037 | 1.2839 | 738.3086 | 1900
72241 | 1350 | Straight | 0.63699 | 0.11385 | 1.4223 | 668.6033 | 1400
72270 | 1350 | Straight | 0.59784 | 0.090705 | 1.3727 | 575.9734 | 1500
72411 | 1350 | Straight | 0.66232 | 0.1963 | 1.4224 | 877.9927 | 1800
72459 | 1350 | Straight | 0.57978 | 0.19711 | 1.2898 | 797.7365 | 1400
72467 | 1350 | Straight | 0.68832 | 0.24683 | 1.3269 | 918.3982 | 2100
72570 | 1350 | Straight | 0.57985 | 0.1686 | 1.28 | 732.219 | 1500
72618 | 1350 | Straight | 0.54376 | 0.14861 | 1.3893 | 746.1454 | 1000
72626 | 1350 | Straight | 0.58241 | 0.19498 | 1.3716 | 843.7372 | 2700
72638 | 1350 | Straight | 0.63617 | 0.18734 | 1.2535 | 755.8363 | 1600
72658 | 1350 | Straight | 0.70938 | 0.33361 | 1.3149 | 1058.0489 | 1600
72681 | 1350 | Straight | 0.81995 | 0.2808 | 1.192 | 879.9976 | 1600
72692 | 1350 | Straight | 0.63657 | 0.19791 | 1.239 | 767.8721 | 1300
72696 | 1350 | Straight | 0.66428 | 0.22363 | 1.2376 | 815.3612 | 1100
72698 | 1350 | Straight | 0.68362 | 0.25325 | 1.3299 | 932.4028 | 1700
72722 | 1350 | Straight | 0.63701 | 0.21698 | 1.2315 | 799.1776 | 1300
72784 | 1350 | Straight | 0.58647 | 0.23527 | 1.2106 | 818.0279 | 2100
72800 | 1350 | Straight | 0.54516 | 0.19111 | 1.0732 | 653.6085 | 1400
72809 | 1350 | Straight | 0.7093 | 0.295 | 1.432 | 1083.5378 | 1300
72831 | 1350 | Straight | 0.81166 | 0.19532 | 1.3579 | 836.0629 | 1200
72869 | 1350 | Straight | 0.63821 | 0.14255 | 1.3349 | 702.1585 | 1500
72876 | 1350 | Straight | 0.45361 | 0.11928 | 1.2809 | 616.3062 | 1700
72912 | 1350 | Straight | 0.60862 | 0.25195 | 1.2092 | 845.5825 | 1800
72956 | 1350 | Straight | 0.40418 | 0.14085 | 1.204 | 629.532 | 2100
72962 | 1350 | Straight | 0.60552 | 0.21676 | 1.2067 | 782.7172 | 1200
72992 | 1350 | Straight | 0.66691 | 0.17335 | 1.2424 | 720.6234 | 2200
73020 | 1350 | Straight | 0.50532 | 0.18824 | 1.0636 | 642.8856 | 1500
73036 | 1350 | Straight | 0.62972 | 0.38167 | 1.1372 | 978.7433 | 1900
73060 | 1350 | Straight | 0.51931 | 0.1992 | 1.2848 | 798.8603 | 2200
73061 | 1350 | Straight | 0.48698 | 0.20978 | 1.2277 | 783.3872 | 1900
73080 | 1350 | Straight | 0.62836 | 0.31153 | 1.2264 | 953.6361 | 1700
73118 | 1350 | Straight | 0.51444 | 0.14184 | 1.2078 | 633.7248 | 1200
73166 | 1350 | Straight | 0.51046 | 0.164 | 1.1187 | 631.1385 | 1300
73176 | 1350 | Straight | 0.77646 | 0.44817 | 1.2218 | 1139.5397 | 1400
73177 | 1350 | Straight | 0.66757 | 0.34769 | 1.0697 | 878.69 | 1600
73253 | 1350 | Straight | 0.73703 | 0.40506 | 1.1299 | 1001.8734 | 1600
73362 | 1350 | Straight | 0.50295 | 0.128 | 1.3871 | 691.3955 | 1200
73376 | 1350 | Straight | 0.55613 | 0.22196 | 1.2007 | 788.1005 | 2900
73482 | 1350 | Straight | 0.59713 | 0.23045 | 1.3763 | 920.4737 | 1300
73560 | 1350 | Straight | 0.58462 | 0.23995 | 1.3085 | 892.9354 | 1600
73564 | 1350 | Straight | 0.70322 | 0.12823 | 1.2773 | 637.2311 | 1100
73707 | 1350 | Straight | 0.60521 | 0.23165 | 1.3184 | 883.992 | 1300
73749 | 1350 | Straight | 0.4746 | 0.18473 | 1.2389 | 741.8156 | 2300
73768 | 1350 | Straight | 0.46751 | 0.20964 | 1.0977 | 700.1621 | 2200
73798 | 1350 | Straight | 0.74147 | 0.31195 | 1.2431 | 967.2533 | 1300
73886 | 1350 | Straight | 0.77016 | 0.26031 | 1.1886 | 844.841 | 1500
73959 | 1350 | Straight | 0.5734 | 0.26087 | 1.1555 | 822.1661 | 2300
73971 | 1350 | Straight | 0.71543 | 0.27193 | 1.1807 | 857.7546 | 1200
73973 | 1350 | Straight | 0.62647 | 0.24882 | 1.142 | 793.5971 | 1300
74022 | 1350 | Straight | 0.58475 | 0.11171 | 1.2228 | 569.3649 | 1400
74162 | 1350 | Straight | 0.62468 | 0.24523 | 1.3963 | 963.3194 | 1300
74231 | 1350 | Straight | 0.6823 | 0.24798 | 1.132 | 785.3043 | 1600
74352 | 1350 | Straight | 0.52817 | 0.15669 | 1.2934 | 713.2529 | 1500
74359 | 1350 | Straight | 0.47609 | 0.086505 | 1.2188 | 499.4169 | 1300
74412 | 1350 | Straight | 0.44113 | 0.18827 | 1.1471 | 693.4281 | 1600
74416 | 1350 | Straight | 0.49705 | 0.21688 | 1.2256 | 795.1972 | 1200
74425 | 1350 | Straight | 0.8502 | 0.26348 | 1.2724 | 909.8729 | 1700
74492 | 1350 | Straight | 0.81082 | 0.23303 | 1.2266 | 824.908 | 1700
74521 | 1350 | Straight | 0.4237 | 0.14097 | 1.2351 | 646.0282 | 1800
74699 | 1350 | Straight | 0.70208 | 0.25187 | 1.2277 | 858.3488 | 1500
74774 | 1350 | Straight | 0.63534 | 0.3004 | 1.2109 | 924.5954 | 1300
74841 | 1350 | Straight | 0.76665 | 0.29511 | 1.2608 | 954.1666 | 1100
74895 | 1350 | Straight | 0.71314 | 0.30623 | 1.211 | 933.6002 | 2400
75206 | 1350 | Straight | 0.70171 | 0.13846 | 1.2606 | 653.468 | 1200
75218 | 1350 | Straight | 0.42603 | 0.12854 | 1.2459 | 622.3124 | 1800
75298 | 1350 | Straight | 0.89796 | 0.58813 | 1.1434 | 1221.5545 | 1900
75318 | 1350 | Straight | 0.6436 | 0.2443 | 1.2109 | 833.7888 | 1400
75423 | 1350 | Straight | 0.64092 | 0.20608 | 1.2911 | 816.5251 | 2000
75427 | 1350 | Straight | 1.0893 | 0.27445 | 1.2044 | 878.9984 | 1400
75514 | 1350 | Straight | 0.52527 | 0.18828 | 1.2936 | 781.9645 | 1200
75558 | 1350 | Straight | 0.86004 | 0.11983 | 1.2642 | 609.6355 | 1300
75561 | 1350 | Straight | 0.66479 | 0.37002 | 1.2238 | 1037.1041 | 1400
75621 | 1350 | Straight | 0.44802 | 0.11971 | 1.2511 | 603.0592 | 1700
75636 | 1350 | Straight | 0.50466 | 0.18668 | 1.3346 | 803.342 | 1300
75676 | 1350 | Straight | 0.83946 | 0.1289 | 1.2489 | 624.6574 | 1300
75699 | 1350 | Straight | 0.81418 | 0.34008 | 1.2263 | 996.2888 | 1200
75725 | 1350 | Straight | 0.61301 | 0.26549 | 1.1965 | 858.8589 | 1400
75793 | 1350 | Straight | 0.49666 | 0.14756 | 1.3903 | 744.0226 | 1300
75797 | 1350 | Straight | 0.67933 | 0.1891 | 1.1453 | 693.8593 | 1500
75832 | 1350 | Straight | 0.64711 | 0.19873 | 1.3294 | 825.6409 | 2000
75869 | 1350 | Straight | 0.537 | 0.25363 | 1.0959 | 768.8763 | 2300
75923 | 1350 | Straight | 0.49237 | 0.21339 | 1.1867 | 763.6979 | 1700
75940 | 1350 | Straight | 0.6996 | 0.19736 | 1.3128 | 812.4896 | 1100
75965 | 1350 | Straight | 0.75436 | 0.35278 | 1.3488 | 1116.0678 | 1300
75996 | 1350 | Straight | 0.70378 | 0.17213 | 1.2331 | 712.7183 | 1700
76007 | 1350 | Straight | 0.66014 | 0.21826 | 1.2389 | 806.3145 | 1400
76011 | 1350 | Straight | 0.74383 | 0.16364 | 1.2258 | 690.8271 | 2400
76018 | 1350 | Straight | 0.71277 | 0.45301 | 1.1494 | 1077.7239 | 1800
76041 | 1350 | Straight | 1.0159 | 0.27049 | 1.2793 | 926.9316 | 1100
76057 | 1350 | Straight | 0.54272 | 0.14896 | 1.2084 | 649.7307 | 1900
76095 | 1350 | Straight | 0.64409 | 0.24927 | 1.3777 | 958.284 | 1300
76103 | 1350 | Straight | 0.55623 | 0.20494 | 1.1526 | 726.9211 | 1900
76198 | 1350 | Straight | 0.48378 | 0.2174 | 1.0227 | 664.3052 | 1400
76267 | 1350 | Straight | 0.61941 | 0.15965 | 1.0949 | 609.4943 | 2000
76328 | 1350 | Straight | 0.85279 | 0.41369 | 1.3485 | 1208.3181 | 1200
76409 | 1350 | Straight | 0.63375 | 0.15223 | 1.3141 | 714.2909 | 1300
76424 | 1350 | Straight | 0.50777 | 0.15968 | 1.2657 | 704.6203 | 2100
76429 | 1350 | Straight | 0.6478 | 0.22082 | 1.2616 | 825.9197 | 1500
76437 | 1350 | Straight | 0.71413 | 0.43786 | 1.1582 | 1067.66 | 1500
76556 | 1350 | Straight | 0.60247 | 0.16829 | 1.2416 | 709.5696 | 1800
76610 | 1350 | Straight | 0.46794 | 0.11663 | 1.3132 | 624.782 | 1700
76804 | 1350 | Straight | 0.55431 | 0.25032 | 1.1092 | 773.1608 | 2500
76876 | 1350 | Straight | 0.62814 | 0.30109 | 1.2221 | 934.2327 | 2000
76880 | 1350 | Straight | 0.72737 | 0.31406 | 1.3314 | 1039.4832 | 1200
76901 | 1350 | Straight | 0.52941 | 0.24666 | 1.1165 | 772.486 | 1800
76922 | 1350 | Straight | 0.57345 | 0.252 | 1.2731 | 890.3346 | 1300
77004 | 1350 | Straight | 0.89037 | 0.46375 | 1.2358 | 1172.4427 | 1300
77023 | 1350 | Straight | 0.68471 | 0.32641 | 1.1049 | 879.3939 | 1700
77092 | 1350 | Straight | 0.39046 | 0.11493 | 1.2405 | 585.8699 | 1600
77110 | 1350 | Straight | 0.81518 | 0.41281 | 1.0935 | 978.7949 | 1300
77143 | 1350 | Straight | 0.6041 | 0.25399 | 1.2665 | 889.2259 | 1500
77160 | 1350 | Straight | 0.48203 | 0.20978 | 1.1961 | 763.2244 | 2700
77242 | 1350 | Straight | 0.71711 | 0.25404 | 1.1772 | 826.6166 | 1400
77272 | 1350 | Straight | 0.50382 | 0.25187 | 1.0159 | 710.3257 | 1400
77315 | 1350 | Straight | 0.49816 | 0.20353 | 1.1768 | 739.6 | 1500
77326 | 1350 | Straight | 0.78859 | 0.24517 | 1.2858 | 886.9444 | 1700
77360 | 1350 | Straight | 0.64488 | 0.22834 | 1.2612 | 839.5915 | 1900
77415 | 1350 | Straight | 0.83616 | 0.35479 | 1.4275 | 1184.548 | 1200
77417 | 1350 | Straight | 0.68217 | 0.17918 | 1.2285 | 724.4936 | 1500
77464 | 1350 | Straight | 0.46502 | 0.10665 | 1.2371 | 562.8324 | 1600
77465 | 1350 | Straight | 0.73893 | 0.33318 | 1.358 | 1092.0394 | 1200
77474 | 1350 | Straight | 0.65684 | 0.23608 | 1.148 | 777.0577 | 1400
77483 | 1350 | Straight | 0.44563 | 0.18238 | 1.1294 | 671.96 | 1300
77505 | 1350 | Straight | 0.76695 | 0.24444 | 1.2781 | 880.3084 | 2000
77560 | 1350 | Straight | 0.98853 | 0.24892 | 1.3031 | 905.7483 | 1400
77592 | 1350 | Straight | 0.5274 | 0.15544 | 1.1874 | 652.173 | 1900
77612 | 1350 | Straight | 0.72093 | 0.25253 | 1.2696 | 888.8648 | 1600
77818 | 1350 | Straight | 0.58059 | 0.16619 | 1.1356 | 644.9553 | 2000
77822 | 1350 | Straight | 0.82284 | 0.1943 | 1.2491 | 767.0718 | 1700
77825 | 1350 | Straight | 0.5138 | 0.11203 | 1.1905 | 555.1113 | 1700
77847 | 1350 | Straight | 0.54992 | 0.22154 | 1.2922 | 847.3374 | 1500
77850 | 1350 | Straight | 0.56833 | 0.14303 | 1.0712 | 564.407 | 1100
77900 | 1350 | Straight | 0.63189 | 0.20489 | 1.1949 | 753.5474 | 2600
77983 | 1350 | Straight | 0.86862 | 0.42698 | 1.1345 | 1032.7872 | 1100
78043 | 1350 | Straight | 0.46518 | 0.17583 | 1.1816 | 690.2586 | 1900
78060 | 1350 | Straight | 0.7534 | 0.13364 | 1.1322 | 576.636 | 1400
78324 | 1350 | Straight | 0.68979 | 0.17593 | 1.3176 | 769.9423 | 1500
78329 | 1350 | Straight | 0.7388 | 0.32581 | 1.064 | 846.1248 | 1700
78334 | 1350 | Straight | 0.71207 | 0.15338 | 1.4766 | 805.6229 | 1000
78337 | 1350 | Straight | 0.47027 | 0.064734 | 1.3208 | 468.1656 | 800
78462 | 1350 | Straight | 0.88466 | 0.2141 | 1.3405 | 864.1396 | 1500
78587 | 1350 | Straight | 0.36093 | 0.13618 | 1.1611 | 596.9457 | 1800
78665 | 1350 | Straight | 0.55573 | 0.22611 | 1.1091 | 734.7167 | 1500
78694 | 1350 | Straight | 0.63981 | 0.34238 | 1.114 | 908.0743 | 2000
78755 | 1350 | Straight | 0.64074 | 0.23437 | 1.2438 | 838.8572 | 1700
78769 | 1350 | Straight | 0.53778 | 0.26287 | 1.202 | 858.5401 | 1400
78803 | 1350 | Straight | 0.686 | 0.08963 | 1.4143 | 589.8688 | 900
78824 | 1350 | Straight | 0.72114 | 0.35407 | 1.2164 | 1008.3413 | 1400
78851 | 1350 | Straight | 0.56527 | 0.16002 | 1.3561 | 755.7438 | 2400
78852 | 1350 | Straight | 0.45788 | 0.12583 | 1.1121 | 549.5984 | 1700
78917 | 1350 | Straight | 0.60555 | 0.31982 | 1.1805 | 930.1064 | 1400
78959 | 1350 | Straight | 0.97243 | 0.26757 | 1.1999 | 864.686 | 1000
78969 | 1350 | Straight | 0.40047 | 0.094812 | 1.4959 | 641.7138 | 1100
78984 | 1350 | Straight | 0.65213 | 0.1908 | 1.3383 | 814.3973 | 2000
79116 | 1350 | Straight | 0.83454 | 0.55126 | 1.0728 | 1109.6709 | 2200
79117 | 1350 | Straight | 0.62016 | 0.12886 | 1.1234 | 561.8129 | 900
79200 | 1350 | Straight | 0.65463 | 0.24971 | 1.2159 | 846.4607 | 1900
79256 | 1350 | Straight | 0.54275 | 0.21824 | 1.2423 | 808.5341 | 1000
79392 | 1350 | Straight | 0.47629 | 0.16468 | 1.3355 | 755.0143 | 1300
79400 | 1350 | Straight | 0.56566 | 0.2233 | 1.2151 | 799.9361 | 1700
79435 | 1350 | Straight | 0.339 | 0.059248 | 1.2052 | 408.6946 | 800
79452 | 1350 | Straight | 0.77685 | 0.33771 | 1.2619 | 1021.6057 | 1700
79460 | 1350 | Straight | 0.74046 | 0.1539 | 1.1641 | 636.2069 | 2000
79473 | 1350 | Straight | 0.64869 | 0.18824 | 1.285 | 776.6823 | 1700
79550 | 1350 | Straight | 0.59987 | 0.20027 | 1.1634 | 725.339 | 1400
79583 | 1350 | Straight | 0.66579 | 0.24637 | 1.3101 | 905.9538 | 1700
79662 | 1350 | Straight | 0.58628 | 0.22657 | 1.3248 | 878.5085 | 1200
79747 | 1350 | Straight | 0.66939 | 0.46435 | 1.0898 | 1034.5827 | 1400
79753 | 1350 | Straight | 0.65809 | 0.14801 | 1.1034 | 591.3959 | 1400
79762 | 1350 | Straight | 0.66845 | 0.28621 | 1.3458 | 1003.0597 | 1500
79764 | 1350 | Straight | 0.41991 | 0.14737 | 1.2895 | 689.618 | 1900
79790 | 1350 | Straight | 0.74124 | 0.25822 | 1.2852 | 909.8594 | 1700
79822 | 1350 | Straight | 0.48653 | 0.08071 | 1.2326 | 487.8453 | 2000
79837 | 1350 | Straight | 0.43774 | 0.094619 | 1.2214 | 523.4037 | 1900
79845 | 1350 | Straight | 0.61849 | 0.19091 | 1.4064 | 856.1315 | 1200
79948 | 1350 | Straight | 0.6216 | 0.1909 | 1.33 | 809.5876 | 1500
80018 | 1350 | Straight | 0.49903 | 0.081462 | 1.3845 | 550.5293 | 1500
80075 | 1350 | Straight | 0.71468 | 0.20743 | 1.3125 | 832.778 | 1300
80079 | 1350 | Straight | 0.6275 | 0.37873 | 1.1181 | 958.6237 | 1400
80092 | 1350 | Straight | 0.40678 | 0.053503 | 1.1322 | 364.8624 | 700
80116 | 1350 | Straight | 0.46993 | 0.16082 | 1.234 | 689.4255 | 1700
80150 | 1350 | Straight | 0.59175 | 0.10285 | 1.3586 | 607.0276 | 2300
80209 | 1350 | Straight | 0.4938 | 0.22048 | 1.1708 | 765.92 | 1500
80238 | 1350 | Straight | 0.65363 | 0.14305 | 1.0933 | 576.0915 | 1400
80304 | 1350 | Straight | 0.6643 | 0.19433 | 1.3793 | 847.0741 | 1200
80357 | 1350 | Straight | 0.67308 | 0.16639 | 1.1735 | 666.8837 | 1900
80409 | 1350 | Straight | 0.69459 | 0.092529 | 1.3626 | 577.4285 | 2000
80414 | 1350 | Straight | 0.57574 | 0.25494 | 1.2541 | 882.1634 | 2000
80457 | 1350 | Straight | 0.7265 | 0.20524 | 1.2724 | 803.1 | 1600
80709 | 1350 | Straight | 0.60799 | 0.12914 | 1.1756 | 588.5455 | 1400
80712 | 1350 | Straight | 0.49552 | 0.16852 | 1.1999 | 686.233 | 1800
80713 | 1350 | Straight | 0.60918 | 0.25967 | 1.2416 | 881.4002 | 1200
80724 | 1350 | Straight | 0.47185 | 0.19704 | 1.2329 | 762.459 | 1800
80892 | 1350 | Straight | 0.64484 | 0.07062 | 1.16 | 429.4631 | 1100
80896 | 1350 | Straight | 0.81479 | 0.3075 | 1.2497 | 965.415 | 1400
80906 | 1350 | Straight | 0.56774 | 0.2251 | 1.3425 | 887.3388 | 1700
80919 | 1350 | Straight | 0.63776 | 0.22672 | 1.231 | 816.5681 | 1200
81062 | 1350 | Straight | 0.51766 | 0.17899 | 1.2767 | 752.5063 | 1300
81092 | 1350 | Straight | 0.49784 | 0.13209 | 1.342 | 679.4972 | 1600
81097 | 1350 | Straight | 0.63814 | 0.28957 | 1.2199 | 914.5378 | 2000
81139 | 1350 | Straight | 0.66923 | 0.20384 | 1.4021 | 881.9013 | 1100
81202 | 1350 | Straight | 0.44484 | 0.21276 | 1.1096 | 713.0326 | 1300
81228 | 1350 | Straight | 0.66164 | 0.2556 | 1.3711 | 965.7224 | 1900
81263 | 1350 | Straight | 0.48364 | 0.17961 | 1.2161 | 717.9899 | 2600
81355 | 1350 | Straight | 0.47903 | 0.12317 | 1.0623 | 519.3847 | 1500
81398 | 1350 | Straight | 0.65169 | 0.26265 | 1.2982 | 926.8875 | 2100
81457 | 1350 | Straight | 0.83271 | 0.38452 | 1.2167 | 1051.1003 | 1300
81480 | 1350 | Straight | 0.54934 | 0.20595 | 1.06 | 670.1582 | 1300
81536 | 1350 | Straight | 1.0214 | 0.41451 | 1.4216 | 1275.0451 | 1200
81542 | 1350 | Straight | 0.93491 | 0.42562 | 1.4826 | 1347.489 | 1900
81607 | 1350 | Straight | 0.6486 | 0.17919 | 1.2862 | 758.5161 | 1600
81662 | 1350 | Straight | 0.58041 | 0.099798 | 1.3075 | 575.4392 | 1600
81752 | 1350 | Straight | 0.72855 | 0.15944 | 1.4181 | 788.8669 | 2200
81775 | 1350 | Straight | 0.65728 | 0.238 | 1.3294 | 903.5584 | 1300
81781 | 1350 | Straight | 0.54845 | 0.12076 | 1.0993 | 532.2026 | 2000
81839 | 1350 | Straight | 0.65857 | 0.21809 | 1.3285 | 864.3075 | 1900
81861 | 1350 | Straight | 0.68872 | 0.26847 | 1.1303 | 815.9062 | 1500
82031 | 1350 | Straight | 0.57498 | 0.13678 | 1.1127 | 573.3009 | 1800
82037 | 1350 | Straight | 0.58962 | 0.26206 | 1.2109 | 863.6021 | 1500
82038 | 1350 | Straight | 0.70996 | 0.14212 | 1.1233 | 589.966 | 1000
82039 | 1350 | Straight | 0.48246 | 0.2424 | 1.1471 | 786.8296 | 1400
82143 | 1350 | Straight | 0.78229 | 0.37282 | 1.1254 | 957.292 | 1500
82212 | 1350 | Straight | 0.57798 | 0.18264 | 1.236 | 735.8808 | 1300
82276 | 1350 | Straight | 0.67498 | 0.19089 | 1.2185 | 741.671 | 2000
82308 | 1350 | Straight | 0.60291 | 0.12793 | 1.3075 | 651.4828 | 1200
82315 | 1350 | Straight | 0.70156 | 0.33499 | 1.232 | 993.444 | 1300
82481 | 1350 | Straight | 0.41852 | 0.14047 | 1.2965 | 676.9672 | 1500
82486 | 1350 | Straight | 0.45138 | 0.16008 | 1.3218 | 736.7541 | 3300
82513 | 1350 | Straight | 0.51892 | 0.25226 | 1.1418 | 798.9175 | 1900
82522 | 1350 | Straight | 0.38524 | 0.089665 | 1.4001 | 584.0569 | 1700
82544 | 1350 | Straight | 0.6367 | 0.34434 | 1.2006 | 981.4648 | 1500
82621 | 1350 | Straight | 0.45859 | 0.14268 | 1.0988 | 578.2426 | 1500
82648 | 1350 | Straight | 0.69385 | 0.25906 | 1.3795 | 978.223 | 1400
82666 | 1350 | Straight | 0.55192 | 0.16395 | 1.2829 | 723.7175 | 1600
82668 | 1350 | Straight | 0.44928 | 0.17975 | 1.2018 | 709.8688 | 1300
82812 | 1350 | Straight | 0.66369 | 0.12932 | 1.2982 | 650.4043 | 1300
82831 | 1350 | Straight | 0.49221 | 0.16448 | 1.2462 | 704.09 | 1200
82868 | 1350 | Straight | 0.58611 | 0.19827 | 1.3482 | 836.305 | 1100
82882 | 1350 | Straight | 0.59618 | 0.2678 | 1.2323 | 888.4363 | 1900
82945 | 1350 | Straight | 0.50614 | 0.28928 | 0.9096 | 681.5605 | 1800
83091 | 1350 | Straight | 0.75037 | 0.15035 | 1.3544 | 731.6638 | 1200
83231 | 1350 | Straight | 0.63541 | 0.26771 | 1.2582 | 906.9584 | 1900
83246 | 1350 | Straight | 0.47866 | 0.14128 | 1.4569 | 762.907 | 1500
83279 | 1350 | Straight | 0.66122 | 0.10553 | 1.2361 | 559.4 | 1300
83326 | 1350 | Straight | 0.96625 | 0.29757 | 1.2791 | 972.1071 | 1200
83418 | 1350 | Straight | 0.43811 | 0.19093 | 1.1235 | 683.9113 | 2000
83595 | 1350 | Straight | 0.50132 | 0.23516 | 1.1404 | 770.4255 | 1400
83615 | 1350 | Straight | 0.52575 | 0.19397 | 1.2593 | 772.7099 | 1700
83658 | 1350 | Straight | 0.60853 | 0.22154 | 1.1653 | 764.127 | 1500
83666 | 1350 | Straight | 0.4387 | 0.14831 | 1.2022 | 645.0043 | 1800
83796 | 1350 | Straight | 0.56148 | 0.15931 | 1.3586 | 755.4421 | 2000
83846 | 1350 | Straight | 0.92471 | 0.47117 | 1.1275 | 1078.2572 | 1600
83996 | 1350 | Straight | 0.50981 | 0.18415 | 1.2953 | 774.3581 | 1200
84025 | 1350 | Straight | 0.83675 | 0.23486 | 1.2469 | 841.8417 | 1200
84030 | 1350 | Straight | 0.70738 | 0.17761 | 1.4336 | 841.6952 | 1800
84056 | 1350 | Straight | 0.49239 | 0.0922 | 1.2123 | 512.8288 | 1400
84060 | 1350 | Straight | 0.70108 | 0.058895 | 1.2298 | 415.7769 | 800
84095 | 1350 | Straight | 0.60985 | 0.28167 | 1.252 | 925.7239 | 1600
84143 | 1350 | Straight | 0.54864 | 0.25323 | 1.2346 | 865.5364 | 2200
84149 | 1350 | Straight | 0.70521 | 0.20264 | 1.2057 | 756.1125 | 1400
84208 | 1350 | Straight | 0.58606 | 0.22564 | 1.1573 | 765.8484 | 1200
84225 | 1350 | Straight | 0.64447 | 0.34398 | 1.176 | 960.881 | 1300
84231 | 1350 | Straight | 0.69 | 0.33361 | 1.159 | 932.5864 | 2100
84343 | 1350 | Straight | 0.50558 | 0.21995 | 1.2471 | 814.8554 | 1800
84423 | 1350 | Straight | 0.64196 | 0.3229 | 1.22 | 965.8375 | 1200
84431 | 1350 | Straight | 0.68389 | 0.32963 | 1.1681 | 934.3394 | 1400
84477 | 1350 | Straight | 0.50237 | 0.24214 | 1.1662 | 799.4754 | 1800
84480 | 1350 | Straight | 0.60166 | 0.08869 | 1.1655 | 483.5636 | 1700
84502 | 1350 | Straight | 0.82894 | 0.39785 | 1.3457 | 1182.5211 | 1800
84571 | 1350 | Straight | 0.61429 | 0.26682 | 1.2485 | 898.4599 | 1500
84577 | 1350 | Straight | 0.77259 | 0.40522 | 1.2352 | 1095.3843 | 1400
84610 | 1350 | Straight | 0.58547 | 0.39529 | 1.0271 | 899.6185 | 1800
84724 | 1350 | Straight | 0.57591 | 0.18573 | 1.1657 | 699.9171 | 1700
84751 | 1350 | Straight | 0.38285 | 0.1152 | 1.2309 | 582.0494 | 1700
84767 | 1350 | Straight | 0.61973 | 0.17393 | 1.2357 | 717.9872 | 1500
84797 | 1350 | Straight | 0.82742 | 0.40001 | 1.2144 | 1070.0539 | 1300
84824 | 1350 | Straight | 0.52638 | 0.21087 | 1.2734 | 814.6485 | 1600
84875 | 1350 | Straight | 0.81066 | 0.42281 | 1.1188 | 1013.5386 | 1400
85053 | 1350 | Straight | 0.52948 | 0.30713 | 1.0852 | 837.8614 | 1300
85065 | 1350 | Straight | 0.78098 | 0.41133 | 1.3061 | 1166.9845 | 1500
85070 | 1350 | Straight | 0.72225 | 0.15298 | 1.2271 | 668.6269 | 1200
85087 | 1350 | Straight | 0.66357 | 0.27389 | 1.2044 | 878.092 | 2000
85154 | 1350 | Straight | 0.77459 | 0.34429 | 1.0814 | 884.0229 | 1400
85179 | 1350 | Straight | 0.7077 | 0.28128 | 1.2466 | 921.1005 | 1800
85189 | 1350 | Straight | 0.74465 | 0.2355 | 1.3888 | 938.9219 | 1200
85228 | 1350 | Straight | 0.91258 | 0.39696 | 1.4654 | 1286.2657 | 1400
85261 | 1350 | Straight | 0.92001 | 0.40659 | 1.2233 | 1086.7335 | 1800
85264 | 1350 | Straight | 0.58986 | 0.18832 | 1.1798 | 713.2706 | 1300
85310 | 1350 | Straight | 0.991 | 0.37494 | 1.3858 | 1182.1376 | 1100
85328 | 1350 | Straight | 0.51642 | 0.20919 | 1.2692 | 808.7123 | 1800
85338 | 1350 | Straight | 0.54685 | 0.19588 | 1.2546 | 773.6062 | 1400
85394 | 1350 | Straight | 0.66841 | 0.27211 | 1.2282 | 892.5545 | 1400
85444 | 1350 | Straight | 0.6286 | 0.25299 | 1.2711 | 890.6819 | 1500
85464 | 1350 | Straight | 0.32359 | 0.080982 | 1.2861 | 509.8751 | 1500
85502 | 1350 | Straight | 0.3859 | 0.14985 | 1.0939 | 589.959 | 2000
85557 | 1350 | Straight | 0.47702 | 0.17039 | 1.282 | 737.232 | 1300
85595 | 1350 | Straight | 0.81455 | 0.42415 | 1.356 | 1230.3641 | 1200
85611 | 1350 | Straight | 0.46302 | 0.14897 | 1.1369 | 611.3341 | 1600
85627 | 1350 | Straight | 0.582 | 0.21119 | 1.2669 | 811.1356 | 2200
85713 | 1350 | Straight | 0.49988 | 0.14915 | 1.4062 | 756.583 | 1400
85726 | 1350 | Straight | 0.63838 | 0.21371 | 1.5136 | 974.8302 | 2100
85731 | 1350 | Straight | 0.71714 | 0.21973 | 1.2764 | 833.5747 | 1400
85757 | 1350 | Straight | 0.59841 | 0.17306 | 1.1144 | 645.8472 | 1600
85796 | 1350 | Straight | 0.7176 | 0.3057 | 1.4191 | 1093.1218 | 1500
85807 | 1350 | Straight | 0.63018 | 0.20308 | 1.4234 | 893.6196 | 1200
85812 | 1350 | Straight | 0.6357 | 0.31933 | 1.2742 | 1003.162 | 2600
85863 | 1350 | Straight | 0.69833 | 0.36768 | 1.1098 | 937.4764 | 1700
85872 | 1350 | Straight | 0.71763 | 0.18878 | 1.3369 | 809.2311 | 1600
85967 | 1350 | Straight | 0.64728 | 0.25136 | 1.2482 | 871.8462 | 2700
86037 | 1350 | Straight | 0.55536 | 0.11794 | 1.4944 | 714.974 | 1600
86055 | 1350 | Straight | 0.48109 | 0.14378 | 1.1787 | 622.6693 | 1500
86074 | 1350 | Straight | 0.76365 | 0.14024 | 1.1854 | 618.4243 | 900
86237 | 1350 | Straight | 0.51629 | 0.24542 | 1.1777 | 812.7924 | 1300
86315 | 1350 | Straight | 0.50845 | 0.20116 | 1.286 | 803.5481 | 3100
86398 | 1350 | Straight | 0.48506 | 0.21247 | 1.075 | 690.3441 | 2700
86400 | 1350 | Straight | 0.51907 | 0.24269 | 1.1668 | 800.7875 | 1200
86441 | 1350 | Straight | 0.48087 | 0.094724 | 1.2498 | 535.8827 | 2200
86526 | 1350 | Straight | 0.71461 | 0.26156 | 1.3481 | 960.5193 | 1200
86576 | 1350 | Straight | 1.0716 | 0.26581 | 1.2745 | 915.4395 | 1100
86589 | 1350 | Straight | 0.54851 | 0.14693 | 1.2811 | 684.1326 | 2600
86611 | 1350 | Straight | 0.78727 | 0.34263 | 1.2516 | 1020.6218 | 1300
86846 | 1350 | Straight | 0.70139 | 0.12823 | 1.2652 | 631.1795 | 1600
86847 | 1350 | Straight | 0.61332 | 0.18229 | 1.2764 | 759.2448 | 2000
86864 | 1350 | Straight | 0.47878 | 0.12568 | 1.2793 | 631.8428 | 1200
86916 | 1350 | Straight | 0.63025 | 0.17152 | 1.2976 | 748.7032 | 2000
86962 | 1350 | Straight | 0.73914 | 0.11612 | 1.2197 | 579.0517 | 900
87007 | 1350 | Straight | 0.6516 | 0.34571 | 1.0738 | 879.5732 | 1300
87051 | 1350 | Straight | 0.51502 | 0.20161 | 1.2534 | 784.0518 | 1800
87147 | 1350 | Straight | 0.63918 | 0.19479 | 1.1717 | 720.4117 | 1900
87199 | 1350 | Straight | 0.61996 | 0.2287 | 1.2209 | 813.3996 | 1800
87239 | 1350 | Straight | 0.51787 | 0.15032 | 1.2934 | 698.648 | 1000
87243 | 1350 | Straight | 0.61952 | 0.13839 | 1.2274 | 636.1273 | 1400
87255 | 1350 | Straight | 0.59625 | 0.18334 | 1.138 | 678.8257 | 1400
87270 | 1350 | Straight | 0.52078 | 0.18839 | 1.1257 | 680.7065 | 2200
87333 | 1350 | Straight | 0.6806 | 0.16574 | 1.1922 | 676.1642 | 1400
87337 | 1350 | Straight | 0.7619 | 0.12346 | 1.249 | 611.4039 | 1200
87359 | 1350 | Straight | 0.48098 | 0.11906 | 1.278 | 614.3168 | 1200
87411 | 1350 | Straight | 0.65473 | 0.17036 | 1.2656 | 727.733 | 1000
87439 | 1350 | Straight | 0.41429 | 0.1741 | 1.1552 | 671.5041 | 1300
87474 | 1350 | Straight | 0.53561 | 0.15212 | 1.1941 | 648.8082 | 1600
87519 | 1350 | Straight | 0.58113 | 0.29599 | 1.1496 | 871.3653 | 1500
87568 | 1350 | Straight | 0.78231 | 0.32021 | 1.3421 | 1057.9935 | 1400
87652 | 1350 | Straight | 0.56627 | 0.18617 | 1.2909 | 775.985 | 1400
87719 | 1350 | Straight | 0.70944 | 0.15777 | 1.23 | 680.6069 | 1300
87787 | 1350 | Straight | 0.55027 | 0.17469 | 1.3756 | 801.0114 | 1800
87887 | 1350 | Straight | 0.53785 | 0.21629 | 1.196 | 774.8708 | 1100
87950 | 1350 | Straight | 0.55035 | 0.16301 | 1.1834 | 665.6664 | 1100
87989 | 1350 | Straight | 0.8515 | 0.36539 | 1.1291 | 950.8256 | 1400
87990 | 1350 | Straight | 0.61462 | 0.22614 | 1.3019 | 862.4913 | 1900
88011 | 1350 | Straight | 0.68094 | 0.25501 | 1.1111 | 781.7003 | 1200
88068 | 1350 | Straight | 0.7656 | 0.2997 | 1.3246 | 1010.2177 | 1300
88120 | 1350 | Straight | 0.77601 | 0.24587 | 1.1912 | 822.8859 | 1500
88155 | 1350 | Straight | 0.60254 | 0.098435 | 1.2746 | 557.0972 | 1400
88164 | 1350 | Straight | 0.44305 | 0.13943 | 1.3496 | 702.0774 | 1300
88172 | 1350 | Straight | 0.48463 | 0.15719 | 1.3147 | 726.1845 | 1400
88277 | 1350 | Straight | 0.52452 | 0.1904 | 1.3167 | 800.4109 | 1400
88304 | 1350 | Straight | 0.5247 | 0.20341 | 1.2106 | 760.6367 | 2200
88329 | 1350 | Straight | 0.60139 | 0.27417 | 1.1968 | 873.0191 | 1500
88347 | 1350 | Straight | 0.76594 | 0.37743 | 1.3323 | 1140.2765 | 1800
88414 | 1350 | Straight | 0.54134 | 0.17918 | 1.4087 | 830.7344 | 1100
88540 | 1350 | Straight | 0.74093 | 0.1633 | 1.2846 | 723.2017 | 1400
88624 | 1350 | Straight | 0.65459 | 0.24954 | 1.4389 | 1001.3467 | 1200
88652 | 1350 | Straight | 0.87816 | 0.18691 | 1.3477 | 811.747 | 1200
88696 | 1350 | Straight | 0.57095 | 0.18067 | 1.3603 | 805.5273 | 1200
88796 | 1350 | Straight | 0.69054 | 0.35511 | 1.1308 | 938.8101 | 1500
88841 | 1350 | Straight | 0.66845 | 0.31331 | 1.3164 | 1026.5541 | 1400
88889 | 1350 | Straight | 0.70539 | 0.235 | 1.1458 | 773.8144 | 1400
88907 | 1350 | Straight | 0.66488 | 0.31621 | 1.261 | 987.8994 | 1200
88914 | 1350 | Straight | 0.72783 | 0.16027 | 1.312 | 731.7442 | 1700
89006 | 1350 | Straight | 0.39853 | 0.12732 | 1.2828 | 637.701 | 1400
89013 | 1350 | Straight | 0.43693 | 0.1508 | 1.299 | 702.7536 | 3500
89060 | 1350 | Straight | 0.65552 | 0.24827 | 1.3487 | 936.2251 | 1500
89071 | 1350 | Straight | 0.88451 | 0.23477 | 1.1295 | 762.45 | 1000
89172 | 1350 | Straight | 0.58148 | 0.28448 | 1.2099 | 898.9986 | 2100
89285 | 1350 | Straight | 0.66425 | 0.21543 | 1.22 | 788.8779 | 1300
89330 | 1350 | Straight | 0.62577 | 0.29513 | 1.3074 | 989.5128 | 1700
89560 | 1350 | Straight | 0.78215 | 0.19684 | 1.1537 | 713.0785 | 1600
89570 | 1350 | Straight | 0.5662 | 0.18007 | 1.3943 | 824.3004 | 2200
89595 | 1350 | Straight | 0.46787 | 0.15741 | 1.3307 | 735.5268 | 2400
89610 | 1350 | Straight | 0.96789 | 0.10979 | 1.3427 | 619.8379 | 1500
89632 | 1350 | Straight | 0.5523 | 0.18525 | 1.3681 | 820.3217 | 1300
89664 | 1350 | Straight | 0.84105 | 0.27725 | 1.1955 | 876.9541 | 2000
89684 | 1350 | Straight | 0.55903 | 0.17232 | 1.1051 | 639.101 | 1300
89713 | 1350 | Straight | 0.63764 | 0.2423 | 1.2656 | 867.927 | 1500
89714 | 1350 | Straight | 0.6673 | 0.16025 | 1.1938 | 665.7946 | 1800
89723 | 1350 | Straight | 0.81 | 0.35745 | 1.154 | 961.2213 | 1500
89725 | 1350 | Straight | 0.74601 | 0.31691 | 1.1843 | 928.8179 | 1700
89772 | 1350 | Straight | 0.54061 | 0.14605 | 1.2586 | 670.0719 | 1900
89791 | 1350 | Straight | 1.0548 | 0.29477 | 1.1708 | 885.5773 | 1100
89805 | 1350 | Straight | 0.56852 | 0.17954 | 1.1808 | 697.0574 | 2300
89812 | 1350 | Straight | 0.58192 | 0.14942 | 1.255 | 675.8595 | 1200
89829 | 1350 | Straight | 0.48193 | 0.20331 | 1.215 | 763.218 | 1200
89831 | 1350 | Straight | 0.60858 | 0.14744 | 1.1033 | 590.1746 | 2100
89833 | 1350 | Straight | 0.71112 | 0.17141 | 1.3057 | 753.142 | 1400
89873 | 1350 | Straight | 0.60047 | 0.16204 | 1.2833 | 719.6994 | 1300
89931 | 1350 | Straight | 0.62345 | 0.14021 | 1.3352 | 696.5089 | 1400
89935 | 1350 | Straight | 0.79182 | 0.34927 | 1.1656 | 959.6593 | 1400
89976 | 1350 | Straight | 0.44882 | 0.083672 | 1.1961 | 482.0141 | 1700
90040 | 1350 | Straight | 0.65033 | 0.32107 | 1.2594 | 994.1649 | 1500
90135 | 1350 | Straight | 0.60478 | 0.21102 | 1.128 | 721.9101 | 1200
90157 | 1350 | Straight | 0.73833 | 0.21414 | 1.3221 | 852.3415 | 1400
90262 | 1350 | Straight | 0.71785 | 0.092326 | 1.2178 | 515.4959 | 900
90398 | 1350 | Straight | 0.74587 | 0.30638 | 1.3571 | 1046.5401 | 1400
90412 | 1350 | Straight | 0.42707 | 0.13679 | 1.2442 | 641.091 | 1600
90458 | 1350 | Straight | 0.55876 | 0.27654 | 1.0661 | 781.0346 | 1700
90531 | 1350 | Straight | 0.5522 | 0.10915 | 1.2672 | 583.257 | 1200
90535 | 1350 | Straight | 0.63637 | 0.26415 | 1.2289 | 879.9206 | 1100
90578 | 1350 | Straight | 0.63677 | 0.14628 | 1.1867 | 632.291 | 1300
90624 | 1350 | Straight | 0.34124 | 0.12884 | 1.0992 | 549.6459 | 1900
90627 | 1350 | Straight | 0.86533 | 0.36592 | 1.1988 | 1010.2471 | 1300
90675 | 1350 | Straight | 0.7216 | 0.15108 | 1.1998 | 649.7299 | 1400
90683 | 1350 | Straight | 0.62819 | 0.20666 | 1.1442 | 724.6398 | 1700
90722 | 1350 | Straight | 0.69467 | 0.26426 | 1.4156 | 1013.8198 | 1300
90807 | 1350 | Straight | 0.46246 | 0.12285 | 1.3264 | 647.664 | 1900
90896 | 1350 | Straight | 0.91302 | 0.29876 | 1.307 | 995.2968 | 1700
90948 | 1350 | Straight | 0.59498 | 0.22845 | 1.4066 | 936.6183 | 1600
90958 | 1350 | Straight | 0.585 | 0.13802 | 1.1898 | 615.8186 | 1800
91080 | 1350 | Straight | 0.59293 | 0.28482 | 1.2399 | 921.8793 | 2000
91167 | 1350 | Straight | 0.75375 | 0.27104 | 1.2449 | 902.8992 | 1300
91168 | 1350 | Straight | 0.7172 | 0.25143 | 1.298 | 906.7639 | 1800
91169 | 1350 | Straight | 0.68027 | 0.29716 | 1.2245 | 929.9132 | 1700
91188 | 1350 | Straight | 1.1033 | 0.18498 | 1.2078 | 723.7011 | 1400
91216 | 1350 | Straight | 0.42242 | 0.10168 | 1.2252 | 544.254 | 1600
91275 | 1350 | Straight | 0.57962 | 0.1944 | 1.2131 | 745.1212 | 1100
91281 | 1350 | Straight | 0.51226 | 0.20254 | 1.2736 | 798.5427 | 1600
91344 | 1350 | Straight | 0.54885 | 0.25258 | 1.2419 | 869.5608 | 2100
91350 | 1350 | Straight | 0.44211 | 0.20704 | 1.1337 | 718.676 | 2200
91420 | 1350 | Straight | 0.44918 | 0.12114 | 1.4091 | 683.2821 | 1000
91422 | 1350 | Straight | 0.51097 | 0.14962 | 1.2132 | 653.796 | 1600
91428 | 1350 | Straight | 0.64384 | 0.28966 | 1.2123 | 908.9611 | 1500
91431 | 1350 | Straight | 0.47868 | 0.12823 | 1.3411 | 669.0159 | 2600
91499 | 1350 | Straight | 0.64348 | 0.2723 | 1.3615 | 989.7695 | 2000
91502 | 1350 | Straight | 0.62094 | 0.23444 | 1.307 | 881.6511 | 1300
91543 | 1350 | Straight | 0.76851 | 0.26417 | 1.3037 | 933.5404 | 1500
91562 | 1350 | Straight | 0.41574 | 0.13787 | 1.2788 | 661.5265 | 1800
91609 | 1350 | Straight | 0.51809 | 0.16653 | 1.3937 | 792.3375 | 2000
91645 | 1350 | Straight | 0.53818 | 0.19259 | 1.2514 | 765.0722 | 1900
91738 | 1350 | Straight | 0.58466 | 0.30198 | 1.1645 | 891.5111 | 1500
91761 | 1350 | Straight | 0.68665 | 0.21866 | 1.2971 | 845.0003 | 2100
91772 | 1350 | Straight | 0.60306 | 0.17018 | 1.2942 | 743.7742 | 2400
91816 | 1350 | Straight | 0.68051 | 0.20773 | 1.1953 | 758.9328 | 1300
91844 | 1350 | Straight | 0.6698 | 0.33541 | 1.1211 | 904.548 | 1600
91845 | 1350 | Straight | 0.51435 | 0.16703 | 1.3805 | 785.9992 | 1800
91878 | 1350 | Straight | 0.53621 | 0.25202 | 1.1161 | 780.58 | 1300
91975 | 1350 | Straight | 0.58554 | 0.1345 | 1.4202 | 725.6163 | 1400
91985 | 1350 | Straight | 0.49386 | 0.17009 | 1.3834 | 794.8672 | 1600
92042 | 1350 | Straight | 0.52349 | 0.16578 | 1.327 | 752.7411 | 2500
92055 | 1350 | Straight | 0.59718 | 0.23684 | 1.2579 | 852.8834 | 1200
92072 | 1350 | Straight | 0.83321 | 0.2261 | 1.3107 | 868.2809 | 1100
92099 | 1350 | Straight | 0.60853 | 0.23601 | 1.275 | 862.9265 | 1400
92151 | 1350 | Straight | 0.68671 | 0.16631 | 1.3688 | 777.6951 | 1300
92154 | 1350 | Straight | 0.50014 | 0.20904 | 1.2146 | 773.6154 | 1700
92204 | 1350 | Straight | 0.66299 | 0.21433 | 1.1337 | 731.1764 | 1400
92272 | 1350 | Straight | 1.014 | 0.42827 | 1.2324 | 1123.5824 | 1100
92315 | 1350 | Straight | 0.67597 | 0.30116 | 1.262 | 964.8363 | 1200
92346 | 1350 | Straight | 0.73415 | 0.37545 | 1.1605 | 990.6112 | 2100
92406 | 1350 | Straight | 1.027 | 0.23782 | 1.2128 | 823.966 | 2000
92572 | 1350 | Straight | 0.64122 | 0.37096 | 1.189 | 1008.858 | 1700
92621 | 1350 | Straight | 0.57248 | 0.17741 | 1.1083 | 650.3511 | 1500
92670 | 1350 | Straight | 0.62787 | 0.19253 | 1.202 | 734.7492 | 1200
92728 | 1350 | Straight | 0.54192 | 0.16508 | 1.189 | 673.0021 | 1900
92742 | 1350 | Straight | 0.56398 | 0.15168 | 1.1967 | 649.2851 | 2000
92891 | 1350 | Straight | 0.69954 | 0.29982 | 1.1891 | 907.0675 | 2200
92898 | 1350 | Straight | 0.51444 | 0.21899 | 1.1608 | 756.7776 | 1500
92999 | 1350 | Straight | 0.67157 | 0.22642 | 1.2969 | 859.7648 | 1300
93046 | 1350 | Straight | 0.67712 | 0.13071 | 1.0614 | 534.6173 | 1300
93070 | 1350 | Straight | 0.51202 | 0.17177 | 1.4078 | 812.87 | 2700
93089 | 1350 | Straight | 0.4596 | 0.19923 | 1.1765 | 731.5667 | 1600
93094 | 1350 | Straight | 0.60961 | 0.25275 | 1.359 | 951.8194 | 1600
93159 | 1350 | Straight | 0.50022 | 0.16326 | 1.4209 | 799.8526 | 1500
93187 | 1350 | Straight | 0.59294 | 0.17558 | 1.4906 | 870.1256 | 1300
93281 | 1350 | Straight | 0.70954 | 0.20686 | 1.24 | 785.6701 | 1800
93307 | 1350 | Straight | 0.56386 | 0.21598 | 1.1607 | 751.4956 | 2100
93345 | 1350 | Straight | 0.56555 | 0.18735 | 1.4506 | 874.7158 | 1700
93360 | 1350 | Straight | 0.49399 | 0.2235 | 1.1905 | 784.1129 | 1400
93384 | 1350 | Straight | 0.76234 | 0.068195 | 1.2782 | 465.0247 | 800
93391 | 1350 | Straight | 0.73258 | 0.29077 | 1.0697 | 803.5563 | 1400
93499 | 1350 | Straight | 0.77106 | 0.19744 | 1.4099 | 872.7726 | 2100
93521 | 1350 | Straight | 0.52614 | 0.20261 | 1.088 | 682.2832 | 1300
93589 | 1350 | Straight | 0.44181 | 0.14285 | 1.2636 | 665.3762 | 1800
93642 | 1350 | Straight | 0.54479 | 0.24782 | 1.2479 | 865.4334 | 1400
93736 | 1350 | Straight | 0.54207 | 0.12999 | 1.09 | 547.486 | 1500
93764 | 1350 | Straight | 0.72213 | 0.22428 | 1.3298 | 877.3712 | 1700
93768 | 1350 | Straight | 0.64476 | 0.22802 | 1.1526 | 766.7688 | 1500
93776 | 1350 | Straight | 0.53673 | 0.19697 | 1.1445 | 707.6556 | 1400
93790 | 1350 | Straight | 0.67696 | 0.087636 | 1.3225 | 545.4169 | 900
93810 | 1350 | Straight | 0.98662 | 0.24487 | 1.153 | 794.9004 | 1100
93812 | 1350 | Straight | 0.63029 | 0.13313 | 1.3522 | 687.3605 | 1500
94016 | 1350 | Straight | 0.47357 | 0.11201 | 1.3607 | 634.4588 | 2400
94028 | 1350 | Straight | 0.65041 | 0.28988 | 1.3054 | 979.1777 | 2400
94085 | 1350 | Straight | 0.62411 | 0.22088 | 1.1624 | 761.0535 | 1900
94113 | 1350 | Straight | 0.85535 | 0.45606 | 1.309 | 1231.5002 | 1200
94114 | 1350 | Straight | 0.52056 | 0.17121 | 1.1679 | 673.2561 | 3100
94132 | 1350 | Straight | 0.4685 | 0.20234 | 1.2216 | 765.5261 | 1500
94135 | 1350 | Straight | 0.54923 | 0.22676 | 1.2664 | 840.1117 | 1800
94203 | 1350 | Straight | 0.47437 | 0.15197 | 1.3553 | 736.0343 | 1500
94213 | 1350 | Straight | 0.60578 | 0.16545 | 1.1163 | 632.5903 | 1500
94217 | 1350 | Straight | 0.59788 | 0.1452 | 1.1368 | 603.5076 | 2200
94242 | 1350 | Straight | 0.76257 | 0.24306 | 1.3311 | 914.2469 | 1500
94326 | 1350 | Straight | 0.47621 | 0.19753 | 1.1955 | 740.2163 | 1500
94334 | 1350 | Straight | 0.53939 | 0.16454 | 1.1849 | 669.5659 | 1700
94409 | 1350 | Straight | 0.74135 | 0.139 | 1.5164 | 787.6428 | 1100
94413 | 1350 | Straight | 0.77661 | 0.3175 | 1.2283 | 964.2334 | 1700
94418 | 1350 | Straight | 0.56974 | 0.30982 | 1.1739 | 910.3028 | 1900
94605 | 1350 | Straight | 0.62486 | 0.11022 | 1.1166 | 516.4553 | 1900
94659 | 1350 | Straight | 0.66775 | 0.2385 | 1.3307 | 905.3531 | 1100
94685 | 1350 | Straight | 0.62796 | 0.13336 | 1.2533 | 637.624 | 1600
94789 | 1350 | Straight | 0.5354 | 0.2526 | 1.193 | 835.2948 | 2800
94866 | 1350 | Straight | 0.47299 | 0.08815 | 1.2894 | 533.3308 | 1600
94867 | 1350 | Straight | 0.71851 | 0.1422 | 1.246 | 654.5916 | 2400
94879 | 1350 | Straight | 0.5402 | 0.27398 | 1.1102 | 809.5581 | 1100
94929 | 1350 | Straight | 0.42675 | 0.18724 | 1.0912 | 657.827 | 2100
94936 | 1350 | Straight | 0.68781 | 0.25375 | 1.4232 | 998.7794 | 1200
94941 | 1350 | Straight | 0.57858 | 0.24395 | 1.2628 | 868.9576 | 1300
94945 | 1350 | Straight | 0.51083 | 0.20442 | 1.2343 | 777.4727 | 1300
95006 | 1350 | Straight | 0.48483 | 0.14219 | 1.3582 | 713.4887 | 1500
95011 | 1350 | Straight | 0.60586 | 0.20352 | 1.2282 | 771.9305 | 1500
95218 | 1350 | Straight | 1.0169 | 0.23461 | 1.2619 | 851.5072 | 1300
95254 | 1350 | Straight | 0.48068 | 0.13858 | 1.2172 | 631.247 | 1800
95265 | 1350 | Straight | 0.61902 | 0.21936 | 1.3368 | 872.2851 | 1300
95277 | 1350 | Straight | 0.76454 | 0.36717 | 1.3544 | 1143.383 | 1500
95281 | 1350 | Straight | 0.72428 | 0.3802 | 1.2279 | 1054.8069 | 1500
95284 | 1350 | Straight | 0.58171 | 0.2309 | 1.2062 | 807.4518 | 1400
95289 | 1350 | Straight | 0.6497 | 0.28657 | 1.3048 | 973.0686 | 1200
95366 | 1350 | Straight | 0.782 | 0.21432 | 1.3472 | 868.9032 | 2000
95443 | 1350 | Straight | 0.63246 | 0.18727 | 1.3264 | 799.656 | 1300
95491 | 1350 | Straight | 0.44979 | 0.14987 | 1.3183 | 710.9931 | 1000
95501 | 1350 | Straight | 0.65574 | 0.12628 | 1.266 | 626.7552 | 1600
95518 | 1350 | Straight | 0.77653 | 0.31387 | 1.3928 | 1087.056 | 1400
95554 | 1350 | Straight | 0.71507 | 0.2206 | 1.1716 | 766.604 | 1200
95576 | 1350 | Straight | 0.82028 | 0.096945 | 1.2096 | 524.6818 | 800
95580 | 1350 | Straight | 0.5979 | 0.21447 | 1.2254 | 790.5974 | 1500
95609 | 1350 | Straight | 0.4995 | 0.070548 | 1.0859 | 401.812 | 1400
95624 | 1350 | Straight | 0.74763 | 0.42142 | 1.156 | 1045.4554 | 1300
95631 | 1350 | Straight | 0.58711 | 0.23852 | 1.3393 | 911.2549 | 1300
95672 | 1350 | Straight | 0.95823 | 0.52969 | 1.3326 | 1351.1495 | 1200
95755 | 1350 | Straight | 0.52982 | 0.16931 | 1.329 | 761.852 | 1300
95855 | 1350 | Straight | 0.64115 | 0.20375 | 1.2697 | 798.4705 | 1200
95874 | 1350 | Straight | 0.52418 | 0.2915 | 1.1099 | 834.8365 | 1500
95909 | 1350 | Straight | 0.52904 | 0.14111 | 1.1621 | 608.143 | 2900
95973 | 1350 | Straight | 0.74184 | 0.22733 | 1.2582 | 835.759 | 1000
96025 | 1350 | Straight | 0.69934 | 0.32964 | 1.1766 | 941.1175 | 2600
96217 | 1350 | Straight | 0.40234 | 0.123 | 1.1416 | 557.7728 | 1800
96235 | 1350 | Straight | 0.42496 | 0.070908 | 1.2612 | 467.8775 | 2100
96280 | 1350 | Straight | 0.51868 | 0.17787 | 1.3293 | 781.0321 | 1900
96284 | 1350 | Straight | 0.61488 | 0.28109 | 1.2729 | 940.1953 | 1300
96316 | 1350 | Straight | 0.55997 | 0.22796 | 1.205 | 801.541 | 2200
96362 | 1350 | Straight | 0.48374 | 0.083379 | 1.1586 | 466.0684 | 2100
96419 | 1350 | Straight | 0.5319 | 0.21726 | 1.1468 | 744.6758 | 1400
96444 | 1350 | Straight | 0.4903 | 0.16437 | 1.2506 | 706.3569 | 1600
96520 | 1350 | Straight | 0.5895 | 0.1544 | 1.3493 | 738.6428 | 1900
96531 | 1350 | Straight | 0.53075 | 0.19807 | 1.3179 | 817.1019 | 1300
96539 | 1350 | Straight | 0.64441 | 0.14689 | 1.2187 | 650.7202 | 2300
96577 | 1350 | Straight | 0.56364 | 0.15584 | 1.1157 | 613.5717 | 1600
96602 | 1350 | Straight | 0.5713 | 0.16904 | 1.2506 | 716.313 | 1200
96681 | 1350 | Straight | 0.65444 | 0.24351 | 1.2661 | 870.4341 | 1400
96692 | 1350 | Straight | 0.6171 | 0.30142 | 1.2232 | 935.5882 | 1300
96730 | 1350 | Straight | 0.56979 | 0.19268 | 1.3219 | 808.3456 | 1200
96733 | 1350 | Straight | 0.57758 | 0.17389 | 1.2641 | 734.3727 | 1200
96735 | 1350 | Straight | 0.57944 | 0.28044 | 1.2496 | 921.9064 | 1300
96754 | 1350 | Straight | 0.5494 | 0.24235 | 1.2624 | 865.8158 | 1700
96770 | 1350 | Straight | 0.61394 | 0.23702 | 1.2154 | 824.3476 | 1300
96816 | 1350 | Straight | 0.59898 | 0.1403 | 1.2484 | 651.4826 | 1000
96844 | 1350 | Straight | 0.44623 | 0.14997 | 1.2521 | 675.5009 | 2400
96884 | 1350 | Straight | 0.69625 | 0.27483 | 1.052 | 768.2952 | 1600
96896 | 1350 | Straight | 0.61668 | 0.14719 | 1.1643 | 622.3161 | 2100
96898 | 1350 | Straight | 0.64228 | 0.28644 | 1.1559 | 861.8541 | 1300
96977 | 1350 | Straight | 0.8767 | 0.36441 | 1.2286 | 1033.2656 | 1200
97014 | 1350 | Straight | 0.8083 | 0.35571 | 1.2023 | 998.9921 | 1300
97017 | 1350 | Straight | 0.47976 | 0.13243 | 1.3526 | 685.7177 | 1700
97049 | 1350 | Straight | 0.72084 | 0.14707 | 1.0836 | 578.9141 | 1400
97058 | 1350 | Straight | 0.4664 | 0.16324 | 1.2115 | 681.9188 | 2200
97093 | 1350 | Straight | 0.83786 | 0.59242 | 1.1827 | 1268.2233 | 1700
97151 | 1350 | Straight | 0.58522 | 0.16649 | 1.3061 | 742.4401 | 2300
97176 | 1350 | Straight | 0.88881 | 0.28607 | 1.2545 | 934.7741 | 1200
97271 | 1350 | Straight | 0.71242 | 0.10993 | 1.2788 | 590.6955 | 1600
97285 | 1350 | Straight | 0.66347 | 0.15437 | 1.1539 | 631.6345 | 1600
97296 | 1350 | Straight | 0.75291 | 0.24494 | 1.2748 | 878.9961 | 1300
97391 | 1350 | Straight | 0.58666 | 0.14441 | 1.3985 | 740.3824 | 1400
97595 | 1350 | Straight | 0.6229 | 0.22277 | 1.2442 | 818.108 | 2200
97613 | 1350 | Straight | 0.64828 | 0.25338 | 1.2467 | 874.2894 | 1100
97735 | 1350 | Straight | 0.64746 | 0.32965 | 1.2149 | 971.7648 | 1700
97742 | 1350 | Straight | 0.50437 | 0.17632 | 1.2956 | 757.9005 | 1300
97762 | 1350 | Straight | 0.4532 | 0.12805 | 1.1396 | 568.123 | 1500
97780 | 1350 | Straight | 0.49383 | 0.13367 | 1.2183 | 620.5311 | 1500
97798 | 1350 | Straight | 0.53382 | 0.20359 | 1.2581 | 790.8556 | 1700
97862 | 1350 | Straight | 0.38753 | 0.14429 | 1.1037 | 584.073 | 1200
97904 | 1350 | Straight | 0.69224 | 0.2138 | 1.392 | 896.6928 | 1100
97950 | 1350 | Straight | 0.47176 | 0.17073 | 1.3283 | 764.6195 | 2800
97952 | 1350 | Straight | 0.57041 | 0.15379 | 1.2199 | 666.489 | 1300
97969 | 1350 | Straight | 0.75589 | 0.10874 | 1.1171 | 513.1801 | 700
98004 | 1350 | Straight | 0.52701 | 0.20264 | 1.1137 | 698.4002 | 1200
98048 | 1350 | Straight | 0.58287 | 0.25327 | 1.1072 | 776.2384 | 1400
98053 | 1350 | Straight | 0.60578 | 0.27326 | 1.0938 | 796.5723 | 2400
98090 | 1350 | Straight | 0.55374 | 0.16642 | 1.3067 | 742.6447 | 2000
98131 | 1350 | Straight | 0.69869 | 0.23155 | 1.1855 | 794.7245 | 1400
98198 | 1350 | Straight | 0.71554 | 0.13372 | 1.2818 | 653.0274 | 1400
98239 | 1350 | Straight | 0.65921 | 0.17045 | 1.2894 | 741.6076 | 1300
98398 | 1350 | Straight | 0.52211 | 0.16369 | 1.3954 | 786.5254 | 1200
98408 | 1350 | Straight | 0.77595 | 0.13153 | 1.2693 | 641.3342 | 1400
98467 | 1350 | Straight | 0.72793 | 0.49721 | 1.109 | 1089.4321 | 1300
98497 | 1350 | Straight | 0.62866 | 0.29998 | 1.2231 | 933.2722 | 1900
98642 | 1350 | Straight | 0.78395 | 0.23776 | 1.267 | 860.7031 | 1800
98668 | 1350 | Straight | 0.39664 | 0.12286 | 1.2614 | 615.9468 | 1300
98709 | 1350 | Straight | 0.52937 | 0.22061 | 1.2492 | 817.4047 | 1500
98721 | 1350 | Straight | 0.62483 | 0.16995 | 1.3116 | 753.2654 | 1100
98749 | 1350 | Straight | 0.56985 | 0.20003 | 1.2082 | 752.7886 | 1600
98760 | 1350 | Straight | 0.72415 | 0.21564 | 1.1468 | 741.9192 | 1300
98784 | 1350 | Straight | 0.54751 | 0.31138 | 1.0202 | 793.0831 | 1400
98879 | 1350 | Straight | 0.48833 | 0.1173 | 1.4206 | 677.8042 | 1100
98899 | 1350 | Straight | 0.78031 | 0.55019 | 1.1332 | 1171.0584 | 1500
98916 | 1350 | Straight | 0.52296 | 0.14395 | 1.3689 | 723.5702 | 1600
98955 | 1350 | Straight | 0.50336 | 0.1899 | 1.3424 | 814.9608 | 1900
98985 | 1350 | Straight | 0.62382 | 0.35631 | 1.1585 | 963.4196 | 1700
98989 | 1350 | Straight | 0.49966 | 0.14106 | 1.4781 | 773.3819 | 1700
99047 | 1350 | Straight | 0.41754 | 0.16056 | 1.1574 | 646.0927 | 1100
99059 | 1350 | Straight | 0.54246 | 0.087404 | 1.1554 | 475.8597 | 1800
99068 | 1350 | Straight | 0.85946 | 0.062302 | 1.2307 | 427.9512 | 300
99123 | 1350 | Straight | 0.4729 | 0.16816 | 1.22 | 696.9803 | 1800
99147 | 1350 | Straight | 0.61863 | 0.22959 | 1.1526 | 769.4407 | 1300
99168 | 1350 | Straight | 0.53392 | 0.2134 | 1.3155 | 846.608 | 1900
99204 | 1350 | Straight | 0.44431 | 0.13086 | 1.2468 | 628.3441 | 1500
99257 | 1350 | Straight | 0.60117 | 0.2199 | 1.1847 | 773.9355 | 2100
99263 | 1350 | Straight | 0.60599 | 0.16294 | 1.2358 | 694.9739 | 1500
99277 | 1350 | Straight | 0.58121 | 0.27434 | 1.2596 | 919.1118 | 1500
99283 | 1350 | Straight | 0.85679 | 0.11388 | 1.4274 | 671.0722 | 1400
99285 | 1350 | Straight | 0.63433 | 0.30483 | 1.2566 | 966.5407 | 1300
99334 | 1350 | Straight | 0.73124 | 0.2587 | 1.4766 | 1046.3327 | 1300
99343 | 1350 | Straight | 0.54113 | 0.16231 | 1.2196 | 684.5061 | 1200
99366 | 1350 | Straight | 0.44226 | 0.1286 | 1.3197 | 659.3054 | 1500
99392 | 1350 | Straight | 0.49928 | 0.1368 | 1.2847 | 662.0113 | 1900
99414 | 1350 | Straight | 0.49454 | 0.2009 | 1.1877 | 741.6287 | 2300
99431 | 1350 | Straight | 0.48519 | 0.18746 | 1.2475 | 752.4746 | 2600
99688 | 1350 | Straight | 0.89692 | 0.21753 | 1.1812 | 767.4883 | 1000
99698 | 1350 | Straight | 0.91139 | 0.46179 | 1.3413 | 1269.7869 | 1200
99828 | 1350 | Straight | 0.87486 | 0.19417 | 1.191 | 731.1207 | 1300
99838 | 1350 | Straight | 0.88095 | 0.17206 | 1.3152 | 760.0097 | 1500
99894 | 1350 | Straight | 0.57144 | 0.15717 | 1.4251 | 787.0715 | 1900
99935 | 1350 | Straight | 0.57149 | 0.22974 | 1.263 | 843.3847 | 1300
99969 | 1350 | Straight | 0.41711 | 0.12109 | 1.3895 | 673.6052 | 1200
99978 | 1350 | Straight | 0.56434 | 0.16441 | 1.3102 | 740.1487 | 2100
0 | 1450 | Straight | 0.79776 | 0.38086 | 1.2775 | 1098.3389 | 1300
12 | 1450 | Straight | 0.48895 | 0.21253 | 1.1619 | 746.2374 | 1900
23 | 1450 | Straight | 0.42716 | 0.13076 | 1.2891 | 649.398 | 2400
41 | 1450 | Straight | 0.5731 | 0.2532 | 1.2384 | 868.137 | 1600
57 | 1450 | Straight | 0.5998 | 0.26149 | 1.2708 | 905.3126 | 1400
171 | 1450 | Straight | 0.6219 | 0.24356 | 1.2044 | 828.0941 | 1200
178 | 1450 | Straight | 0.45865 | 0.18093 | 1.1504 | 681.7212 | 2000
193 | 1450 | Straight | 0.68697 | 0.13533 | 1.2646 | 648.0879 | 1700
238 | 1450 | Straight | 0.47788 | 0.15361 | 1.2353 | 674.4788 | 1200
256 | 1450 | Straight | 0.51287 | 0.25228 | 1.1799 | 825.6139 | 1300
277 | 1450 | Straight | 0.64343 | 0.17258 | 1.2578 | 727.9684 | 1400
286 | 1450 | Straight | 0.66624 | 0.26757 | 1.2965 | 934.3206 | 1200
289 | 1450 | Straight | 0.536 | 0.25095 | 1.1195 | 781.2692 | 1900
302 | 1450 | Straight | 0.54608 | 0.18682 | 1.2689 | 764.0484 | 1100
366 | 1450 | Straight | 0.40654 | 0.10889 | 1.0495 | 482.4904 | 2200
372 | 1450 | Straight | 0.56796 | 0.15629 | 1.3737 | 756.5853 | 2100
377 | 1450 | Straight | 0.58598 | 0.33431 | 1.1726 | 944.5226 | 2000
436 | 1450 | Straight | 0.45004 | 0.11853 | 1.3101 | 628.3625 | 1700
462 | 1450 | Straight | 1.052 | 0.6485 | 1.2243 | 1373.4947 | 1300
503 | 1450 | Straight | 0.42685 | 0.11126 | 1.1622 | 540.0556 | 2900
551 | 1450 | Straight | 0.7177 | 0.13991 | 1.2752 | 664.5235 | 1900
578 | 1450 | Straight | 0.7 | 0.46581 | 1.1676 | 1110.1756 | 2200
592 | 1450 | Straight | 0.97075 | 0.26871 | 1.3895 | 1003.4547 | 1400
601 | 1450 | Straight | 0.74039 | 0.1366 | 1.3192 | 679.2593 | 1300
612 | 1450 | Straight | 0.65262 | 0.13511 | 1.1244 | 575.7954 | 1900
708 | 1450 | Straight | 0.6186 | 0.35415 | 1.1596 | 961.3997 | 1400
793 | 1450 | Straight | 0.4344 | 0.13296 | 1.366 | 693.9405 | 1500
804 | 1450 | Straight | 0.53722 | 0.18471 | 1.1502 | 688.6893 | 1400
823 | 1450 | Straight | 0.38229 | 0.10672 | 1.3077 | 595.1461 | 2300
861 | 1450 | Straight | 0.53394 | 0.31561 | 1.0819 | 846.7308 | 2000
886 | 1450 | Straight | 0.55106 | 0.2204 | 1.2625 | 825.7493 | 2000
924 | 1450 | Straight | 0.69498 | 0.2753 | 1.4116 | 1031.8712 | 1400
964 | 1450 | Straight | 0.75571 | 0.44967 | 1.3091 | 1222.9985 | 1900
1020 | 1450 | Straight | 0.50531 | 0.19193 | 1.2667 | 773.1259 | 1600
1058 | 1450 | Straight | 0.55918 | 0.14687 | 1.1901 | 635.4204 | 1900
1065 | 1450 | Straight | 0.42076 | 0.13917 | 1.4284 | 742.3564 | 1800
1090 | 1450 | Straight | 0.45908 | 0.1869 | 1.3077 | 787.5897 | 2100
1129 | 1450 | Straight | 0.61354 | 0.15788 | 1.3737 | 760.3971 | 1200
1181 | 1450 | Straight | 0.72253 | 0.45563 | 1.2238 | 1150.8411 | 1700
1183 | 1450 | Straight | 0.829 | 0.46361 | 1.2615 | 1196.6274 | 1300
1249 | 1450 | Straight | 0.47724 | 0.097838 | 1.2293 | 535.6958 | 1600
1266 | 1450 | Straight | 0.79315 | 0.1078 | 1.3064 | 597.5554 | 1400
1379 | 1450 | Straight | 0.48603 | 0.15923 | 1.3897 | 772.548 | 1800
1380 | 1450 | Straight | 0.61728 | 0.23959 | 1.4014 | 955.6093 | 1500
1418 | 1450 | Straight | 0.6239 | 0.10761 | 1.2255 | 560.0665 | 1500
1448 | 1450 | Straight | 0.44055 | 0.14294 | 1.3287 | 699.8584 | 1500
1482 | 1450 | Straight | 0.55757 | 0.2263 | 1.3083 | 867.024 | 1600
1521 | 1450 | Straight | 0.54253 | 0.26034 | 1.3025 | 925.8937 | 2500
1528 | 1450 | Straight | 0.45311 | 0.21639 | 1.2081 | 782.9352 | 1600
1536 | 1450 | Straight | 0.65604 | 0.21216 | 1.5792 | 1013.3638 | 2600
1549 | 1450 | Straight | 0.80668 | 0.33785 | 1.3603 | 1101.53 | 1900
1635 | 1450 | Straight | 0.62478 | 0.23319 | 1.4595 | 981.8892 | 1300
1693 | 1450 | Straight | 0.49702 | 0.21464 | 1.2023 | 776.0253 | 1600
1706 | 1450 | Straight | 0.4821 | 0.13236 | 1.4265 | 723.0439 | 1200
1769 | 1450 | Straight | 0.57101 | 0.26811 | 1.0801 | 779.1825 | 1900
1780 | 1450 | Straight | 0.68941 | 0.20861 | 1.3079 | 832.2207 | 1200
1789 | 1450 | Straight | 0.62257 | 0.086218 | 1.1308 | 462.5539 | 1700
1825 | 1450 | Straight | 0.396 | 0.15648 | 1.2697 | 699.7182 | 2200
1848 | 1450 | Straight | 0.47794 | 0.19614 | 1.2606 | 777.7741 | 2500
1862 | 1450 | Straight | 0.59595 | 0.27577 | 1.2764 | 933.7948 | 1800
1867 | 1450 | Straight | 0.48787 | 0.26902 | 1.1054 | 798.7212 | 1300
1881 | 1450 | Straight | 0.4793 | 0.19962 | 1.2997 | 809.0074 | 1400
1916 | 1450 | Straight | 0.67117 | 0.32184 | 1.3688 | 1081.8235 | 1300
1945 | 1450 | Straight | 0.4723 | 0.20005 | 1.1467 | 714.5124 | 1300
2003 | 1450 | Straight | 0.84786 | 0.10596 | 1.324 | 600.4175 | 1100
2014 | 1450 | Straight | 0.59567 | 0.15721 | 1.2827 | 708.5299 | 1200
2017 | 1450 | Straight | 0.75819 | 0.27302 | 1.1983 | 872.3141 | 1500
2125 | 1450 | Straight | 0.50586 | 0.2108 | 1.1828 | 756.5504 | 1800
2140 | 1450 | Straight | 1.0294 | 0.23643 | 1.1413 | 773.1121 | 1200
2146 | 1450 | Straight | 0.44783 | 0.17765 | 1.3023 | 764.7191 | 1500
2194 | 1450 | Straight | 0.50302 | 0.23147 | 1.2677 | 849.6714 | 2300
2294 | 1450 | Straight | 0.48501 | 0.1972 | 1.073 | 663.8448 | 1300
2311 | 1450 | Straight | 0.79277 | 0.18893 | 1.3501 | 817.5357 | 1900
2323 | 1450 | Straight | 0.69587 | 0.25244 | 1.1079 | 775.4984 | 1300
2335 | 1450 | Straight | 0.5993 | 0.22416 | 1.3288 | 876.4788 | 1600
2342 | 1450 | Straight | 0.61851 | 0.17765 | 1.201 | 705.1951 | 1500
2346 | 1450 | Straight | 0.5078 | 0.17032 | 1.3255 | 762.1055 | 1400
2357 | 1450 | Straight | 0.49994 | 0.19525 | 1.1795 | 726.1059 | 1400
2392 | 1450 | Straight | 0.65133 | 0.24176 | 1.1412 | 781.7154 | 1700
2402 | 1450 | Straight | 0.5368 | 0.19323 | 1.2748 | 780.7073 | 1400
2462 | 1450 | Straight | 0.60023 | 0.072609 | 1.157 | 434.3407 | 1400
2463 | 1450 | Straight | 0.441 | 0.24359 | 1.0436 | 717.6048 | 3000
2486 | 1450 | Straight | 0.43587 | 0.14587 | 1.2414 | 660.5434 | 1700
2555 | 1450 | Straight | 0.59581 | 0.36555 | 1.0837 | 912.8484 | 1700
2572 | 1450 | Straight | 0.80462 | 0.51381 | 1.177 | 1175.381 | 1800
2621 | 1450 | Straight | 0.43718 | 0.19021 | 1.2072 | 733.4975 | 1900
2713 | 1450 | Straight | 0.5118 | 0.13011 | 1.1761 | 591.007 | 1700
2715 | 1450 | Straight | 0.50445 | 0.17104 | 1.4073 | 810.8551 | 1900
2760 | 1450 | Straight | 0.50548 | 0.21729 | 1.2169 | 790.2603 | 2800
2794 | 1450 | Straight | 0.90381 | 0.27529 | 1.2647 | 924.4443 | 1200
2804 | 1450 | Straight | 0.45188 | 0.21948 | 1.1547 | 753.6779 | 1800
2827 | 1450 | Straight | 0.48957 | 0.11156 | 1.3317 | 619.6672 | 1300
2849 | 1450 | Straight | 0.53683 | 0.15513 | 1.3938 | 764.8194 | 1300
2878 | 1450 | Straight | 0.53068 | 0.20623 | 1.3061 | 826.336 | 1800
2882 | 1450 | Straight | 0.62236 | 0.17593 | 1.3554 | 792.0286 | 1800
2921 | 1450 | Straight | 0.58067 | 0.18659 | 1.4323 | 861.9473 | 1800
2983 | 1450 | Straight | 0.49592 | 0.18439 | 1.3195 | 789.3616 | 1900
2997 | 1450 | Straight | 0.71143 | 0.30109 | 1.2526 | 957.5436 | 1500
3030 | 1450 | Straight | 0.55975 | 0.19696 | 1.3134 | 812.0577 | 2700
3075 | 1450 | Straight | 0.59785 | 0.22226 | 1.3459 | 883.9706 | 1500
3087 | 1450 | Straight | 0.35363 | 0.12064 | 1.2278 | 594.0827 | 1400
3090 | 1450 | Straight | 0.54449 | 0.24726 | 1.1972 | 829.3602 | 2600
3147 | 1450 | Straight | 0.66432 | 0.18489 | 1.405 | 841.6636 | 1500
3275 | 1450 | Straight | 0.42477 | 0.1337 | 1.1901 | 606.2316 | 1900
3302 | 1450 | Straight | 0.55309 | 0.15649 | 1.1654 | 642.2796 | 1600
3304 | 1450 | Straight | 0.57257 | 0.11217 | 1.3073 | 609.9995 | 1300
3313 | 1450 | Straight | 0.44211 | 0.24282 | 1.0755 | 738.3283 | 2200
3318 | 1450 | Straight | 0.64808 | 0.15843 | 1.3229 | 733.5514 | 1300
3337 | 1450 | Straight | 0.74751 | 0.33281 | 1.2766 | 1026.0194 | 1400
3347 | 1450 | Straight | 0.56761 | 0.24627 | 1.2583 | 869.9536 | 1700
3441 | 1450 | Straight | 0.75637 | 0.26999 | 1.3671 | 989.6525 | 1300
3490 | 1450 | Straight | 0.61697 | 0.20173 | 1.3728 | 859.0171 | 1200
3508 | 1450 | Straight | 0.53683 | 0.088108 | 1.2983 | 536.8946 | 1800
3516 | 1450 | Straight | 0.62893 | 0.20573 | 1.3857 | 875.644 | 1600
3543 | 1450 | Straight | 0.74941 | 0.31349 | 1.2834 | 1001.0771 | 1200
3561 | 1450 | Straight | 0.5017 | 0.21253 | 1.2581 | 808.0399 | 1400
3592 | 1450 | Straight | 0.59355 | 0.18084 | 1.4926 | 884.2936 | 1200
3602 | 1450 | Straight | 0.36219 | 0.18135 | 1.0571 | 627.1575 | 1600
3605 | 1450 | Straight | 0.54501 | 0.17267 | 1.224 | 708.5543 | 1500
3675 | 1450 | Straight | 0.59865 | 0.25365 | 1.2475 | 875.2796 | 1200
3713 | 1450 | Straight | 0.63865 | 0.28765 | 1.1042 | 825.0801 | 1800
3737 | 1450 | Straight | 0.50265 | 0.27602 | 1.1649 | 852.6421 | 1900
3792 | 1450 | Straight | 0.76547 | 0.27586 | 1.3493 | 987.3101 | 1200
3814 | 1450 | Straight | 0.53409 | 0.18444 | 1.1885 | 711.0745 | 1600
3834 | 1450 | Straight | 0.56345 | 0.14219 | 1.2463 | 654.7406 | 2000
3842 | 1450 | Straight | 0.52934 | 0.209 | 1.2485 | 795.1864 | 2400
3853 | 1450 | Straight | 0.50385 | 0.091431 | 1.2287 | 517.5965 | 1600
3900 | 1450 | Straight | 0.56231 | 0.19595 | 1.4276 | 880.3922 | 1200
3928 | 1450 | Straight | 0.52434 | 0.18172 | 1.2127 | 720.2082 | 1500
4008 | 1450 | Straight | 0.5812 | 0.17756 | 1.2873 | 755.6897 | 1400
4029 | 1450 | Straight | 0.52407 | 0.11646 | 1.19 | 565.7913 | 1400
4045 | 1450 | Straight | 0.48103 | 0.13682 | 1.3156 | 677.9491 | 1200
4046 | 1450 | Straight | 0.70065 | 0.18049 | 1.1608 | 687.0179 | 2000
4048 | 1450 | Straight | 0.61451 | 0.23481 | 1.3625 | 919.7626 | 2000
4068 | 1450 | Straight | 0.42719 | 0.12115 | 1.0943 | 530.6238 | 2500
4113 | 1450 | Straight | 0.83267 | 0.17403 | 1.1263 | 654.5646 | 1500
4142 | 1450 | Straight | 0.6742 | 0.32484 | 1.3426 | 1066.0787 | 1600
4154 | 1450 | Straight | 0.58958 | 0.23799 | 1.336 | 908.0058 | 2300
4170 | 1450 | Straight | 0.60759 | 0.17529 | 1.266 | 738.4303 | 2400
4195 | 1450 | Straight | 0.52656 | 0.22111 | 1.0772 | 705.6604 | 2300
4202 | 1450 | Straight | 0.39171 | 0.13432 | 1.194 | 609.6132 | 1500
4208 | 1450 | Straight | 0.75801 | 0.54386 | 1.1437 | 1175.0799 | 1700
4221 | 1450 | Straight | 0.58626 | 0.30477 | 1.2429 | 955.8932 | 2500
4281 | 1450 | Straight | 0.6869 | 0.37586 | 1.1604 | 991.1356 | 1400
4295 | 1450 | Straight | 0.77364 | 0.11096 | 1.3408 | 622.2123 | 1600
4310 | 1450 | Straight | 0.81237 | 0.48116 | 1.1419 | 1103.4468 | 1200
4369 | 1450 | Straight | 0.5433 | 0.20669 | 1.3657 | 865.0178 | 1700
4379 | 1450 | Straight | 0.58992 | 0.24572 | 1.1816 | 816.0075 | 1100
4401 | 1450 | Straight | 0.64168 | 0.27557 | 1.2381 | 905.45 | 1500
4423 | 1450 | Straight | 0.99682 | 0.41211 | 1.3568 | 1213.406 | 1800
4424 | 1450 | Straight | 0.5932 | 0.20145 | 1.5122 | 945.5551 | 1300
4440 | 1450 | Straight | 0.62568 | 0.30344 | 1.3204 | 1013.2872 | 1300
4444 | 1450 | Straight | 0.63534 | 0.09895 | 1.0736 | 470.4827 | 2900
4480 | 1450 | Straight | 0.52476 | 0.13868 | 1.0995 | 570.4461 | 1200
4544 | 1450 | Straight | 0.47983 | 0.23564 | 1.0942 | 739.9806 | 1700
4613 | 1450 | Straight | 0.75364 | 0.1662 | 1.3175 | 748.274 | 1300
4659 | 1450 | Straight | 0.45439 | 0.16427 | 1.2385 | 699.2986 | 1800
4696 | 1450 | Straight | 0.60396 | 0.066015 | 1.0901 | 390.1981 | 1200
4713 | 1450 | Straight | 0.69343 | 0.26638 | 1.0996 | 790.6593 | 1200
4717 | 1450 | Straight | 0.64674 | 0.19549 | 1.1706 | 721.0801 | 1200
4737 | 1450 | Straight | 0.68579 | 0.24623 | 1.199 | 828.9038 | 2000
4771 | 1450 | Straight | 0.68174 | 0.33586 | 1.315 | 1061.685 | 1500
4780 | 1450 | Straight | 0.55904 | 0.11415 | 1.219 | 573.7727 | 1700
4797 | 1450 | Straight | 0.46862 | 0.17015 | 1.1944 | 686.3973 | 2200
4812 | 1450 | Straight | 0.63281 | 0.32144 | 1.3002 | 1026.9588 | 1800
4824 | 1450 | Straight | 0.54209 | 0.21767 | 1.2565 | 816.7003 | 1700
4836 | 1450 | Straight | 0.57461 | 0.20771 | 1.1426 | 725.4699 | 1900
4855 | 1450 | Straight | 0.53646 | 0.19244 | 1.2645 | 772.7694 | 1400
4860 | 1450 | Straight | 0.69906 | 0.30874 | 1.3202 | 1021.9924 | 1500
4861 | 1450 | Straight | 0.67243 | 0.25573 | 1.1319 | 797.447 | 1900
4881 | 1450 | Straight | 0.53329 | 0.17934 | 1.5091 | 890.3283 | 1300
4904 | 1450 | Straight | 0.40916 | 0.13155 | 1.1886 | 600.5607 | 1500
4922 | 1450 | Straight | 0.59897 | 0.26993 | 1.1591 | 838.9783 | 2000
4923 | 1450 | Straight | 0.6069 | 0.10661 | 1.3633 | 620.1296 | 2100
4931 | 1450 | Straight | 0.64524 | 0.30315 | 1.1194 | 858.6523 | 1400
5049 | 1450 | Straight | 0.36747 | 0.12419 | 1.0711 | 525.8686 | 2400
5120 | 1450 | Straight | 0.59007 | 0.18078 | 1.2109 | 717.2855 | 1200
5132 | 1450 | Straight | 0.42331 | 0.12391 | 1.4214 | 697.0775 | 2600
5145 | 1450 | Straight | 0.57553 | 0.22995 | 1.2542 | 837.8626 | 1900
5148 | 1450 | Straight | 0.44499 | 0.13796 | 1.4 | 724.43 | 2100
5247 | 1450 | Straight | 0.61693 | 0.28396 | 1.3494 | 1001.7721 | 1700
5251 | 1450 | Straight | 0.63623 | 0.19273 | 1.1587 | 708.6633 | 1400
5275 | 1450 | Straight | 0.62615 | 0.28857 | 1.278 | 956.4052 | 1400
5303 | 1450 | Straight | 0.60092 | 0.22976 | 1.2 | 801.3435 | 1300
5343 | 1450 | Straight | 0.62823 | 0.21134 | 1.4185 | 908.4654 | 1900
5345 | 1450 | Straight | 0.96449 | 0.32902 | 1.416 | 1131.5362 | 1100
5349 | 1450 | Straight | 0.53615 | 0.33795 | 1.1335 | 917.9895 | 2200
5399 | 1450 | Straight | 0.69506 | 0.30824 | 1.4095 | 1090.1673 | 1400
5411 | 1450 | Straight | 0.81893 | 0.28544 | 1.1512 | 856.8397 | 1300
5587 | 1450 | Straight | 0.4391 | 0.13925 | 1.2721 | 661.293 | 1300
5594 | 1450 | Straight | 0.54266 | 0.31344 | 1.1172 | 871.3762 | 2100
5654 | 1450 | Straight | 0.61813 | 0.2753 | 1.1583 | 846.6597 | 1200
5761 | 1450 | Straight | 0.59451 | 0.22015 | 1.3361 | 873.3971 | 1700
5798 | 1450 | Straight | 0.35909 | 0.10388 | 1.4376 | 645.5312 | 1300
5806 | 1450 | Straight | 0.44747 | 0.089518 | 1.5412 | 642.4119 | 1500
5864 | 1450 | Straight | 0.55987 | 0.33103 | 1.1437 | 916.7699 | 1400
5892 | 1450 | Straight | 0.60919 | 0.20411 | 1.3165 | 828.5984 | 1600
5923 | 1450 | Straight | 0.70981 | 0.25607 | 1.3209 | 931.1772 | 1500
5984 | 1450 | Straight | 0.49116 | 0.18857 | 1.323 | 800.3756 | 1900
5997 | 1450 | Straight | 0.50104 | 0.13588 | 1.3591 | 697.9723 | 1700
6055 | 1450 | Straight | 0.4998 | 0.06537 | 1.2191 | 434.2406 | 2400
6121 | 1450 | Straight | 0.51505 | 0.27749 | 1.1074 | 812.7076 | 1600
6132 | 1450 | Straight | 0.76539 | 0.41461 | 1.3003 | 1166.4429 | 1900
6133 | 1450 | Straight | 0.43003 | 0.14016 | 1.3724 | 715.7823 | 2200
6214 | 1450 | Straight | 0.65711 | 0.18886 | 1.0688 | 647.0834 | 1400
6226 | 1450 | Straight | 0.53994 | 0.27983 | 1.2508 | 921.7882 | 1200
6287 | 1450 | Straight | 0.38544 | 0.1323 | 1.1395 | 577.4096 | 1300
6305 | 1450 | Straight | 0.45843 | 0.088374 | 1.3748 | 569.3771 | 3300
6312 | 1450 | Straight | 0.7071 | 0.17064 | 1.272 | 732.0027 | 1800
6341 | 1450 | Straight | 0.651 | 0.27184 | 1.2468 | 905.6126 | 1200
6467 | 1450 | Straight | 0.66521 | 0.33872 | 1.1309 | 916.9416 | 1900
6472 | 1450 | Straight | 0.41453 | 0.16635 | 1.1479 | 652.2688 | 1700
6484 | 1450 | Straight | 0.48848 | 0.23478 | 1.1527 | 778.1403 | 1500
6580 | 1450 | Straight | 0.764 | 0.20667 | 1.1693 | 740.5864 | 1500
6604 | 1450 | Straight | 0.53293 | 0.074461 | 1.037 | 394.2289 | 800
6618 | 1450 | Straight | 0.72762 | 0.21961 | 1.3216 | 862.8307 | 1700
6654 | 1450 | Straight | 0.62324 | 0.25255 | 1.3088 | 916.3067 | 1400
6657 | 1450 | Straight | 0.57754 | 0.19951 | 1.1816 | 735.282 | 1400
6717 | 1450 | Straight | 0.72754 | 0.25535 | 1.0994 | 773.9801 | 1900
6743 | 1450 | Straight | 0.49054 | 0.23037 | 1.102 | 736.8481 | 2000
6783 | 1450 | Straight | 0.68654 | 0.14393 | 1.3077 | 691.1467 | 1900
6794 | 1450 | Straight | 0.71715 | 0.36108 | 1.2958 | 1084.8054 | 1700
6819 | 1450 | Straight | 0.80218 | 0.36096 | 1.2583 | 1053.2232 | 1400
6953 | 1450 | Straight | 0.54743 | 0.19842 | 1.4785 | 917.4979 | 1500
6960 | 1450 | Straight | 0.87199 | 0.34877 | 1.1789 | 969.9245 | 1100
6976 | 1450 | Straight | 0.611 | 0.39111 | 1.1474 | 999.6972 | 1500
7053 | 1450 | Straight | 0.81083 | 0.47078 | 1.0625 | 1015.6734 | 1100
7073 | 1450 | Straight | 0.50424 | 0.22274 | 1.2321 | 810.1123 | 1400
7133 | 1450 | Straight | 0.72342 | 0.36452 | 1.3143 | 1105.4439 | 1800
7141 | 1450 | Straight | 0.65965 | 0.26045 | 1.292 | 918.6042 | 1600
7147 | 1450 | Straight | 0.44214 | 0.15172 | 1.3621 | 739.1494 | 2500
7168 | 1450 | Straight | 0.41804 | 0.10003 | 1.4515 | 639.5285 | 2500
7216 | 1450 | Straight | 0.53906 | 0.30936 | 1.1753 | 910.7279 | 1600
7239 | 1450 | Straight | 0.69897 | 0.18774 | 1.3003 | 784.8871 | 1800
7316 | 1450 | Straight | 0.55312 | 0.1371 | 1.4217 | 733.3759 | 1600
7368 | 1450 | Straight | 0.56863 | 0.28438 | 1.2201 | 906.4275 | 1200
7413 | 1450 | Straight | 0.68405 | 0.3212 | 1.3513 | 1066.9609 | 2000
7436 | 1450 | Straight | 0.43734 | 0.20961 | 1.1427 | 728.8299 | 1200
7439 | 1450 | Straight | 0.59443 | 0.1102 | 1.3905 | 643.0724 | 1600
7442 | 1450 | Straight | 0.46199 | 0.21317 | 1.1542 | 742.3924 | 2700
7469 | 1450 | Straight | 0.50904 | 0.13601 | 1.2552 | 644.931 | 2100
7526 | 1450 | Straight | 0.71501 | 0.33516 | 1.2092 | 975.3015 | 1700
7631 | 1450 | Straight | 0.66172 | 0.12542 | 1.2683 | 625.7646 | 2000
7648 | 1450 | Straight | 0.50268 | 0.17603 | 1.3922 | 813.7665 | 3000
7658 | 1450 | Straight | 0.52024 | 0.18786 | 1.1363 | 686.1578 | 1900
7664 | 1450 | Straight | 0.77074 | 0.2967 | 1.3247 | 1005.2626 | 1500
7668 | 1450 | Straight | 1.135 | 0.36775 | 1.0306 | 870.6893 | 1100
7692 | 1450 | Straight | 0.60792 | 0.3062 | 1.0494 | 808.9636 | 1500
7705 | 1450 | Straight | 0.91907 | 0.45224 | 1.2411 | 1162.7464 | 1500
7760 | 1450 | Straight | 0.63006 | 0.11662 | 1.3312 | 633.3374 | 1300
7778 | 1450 | Straight | 0.50782 | 0.18426 | 1.2564 | 751.3231 | 1600
7819 | 1450 | Straight | 0.53678 | 0.23427 | 1.2383 | 834.9715 | 1400
7822 | 1450 | Straight | 0.63938 | 0.3494 | 1.2664 | 1042.8983 | 1600
7894 | 1450 | Straight | 0.63395 | 0.24091 | 1.4904 | 1019.1412 | 1200
7946 | 1450 | Straight | 0.63289 | 0.35738 | 1.1511 | 958.7246 | 1500
7997 | 1450 | Straight | 0.57973 | 0.26256 | 1.1958 | 853.6523 | 1500
8037 | 1450 | Straight | 0.78773 | 0.15373 | 1.2252 | 669.2463 | 1200
8059 | 1450 | Straight | 0.87611 | 0.46225 | 1.508 | 1428.381 | 1900
8068 | 1450 | Straight | 0.50426 | 0.17916 | 1.2604 | 743.2279 | 1600
8089 | 1450 | Straight | 0.47463 | 0.21396 | 1.1869 | 764.8843 | 1900
8138 | 1450 | Straight | 0.41044 | 0.15531 | 1.2759 | 700.512 | 2100
8173 | 1450 | Straight | 0.5961 | 0.28446 | 1.192 | 885.7013 | 1300
8190 | 1450 | Straight | 0.56195 | 0.28423 | 1.2897 | 957.892 | 1600
8202 | 1450 | Straight | 0.61327 | 0.3649 | 1.1846 | 996.9054 | 1400
8237 | 1450 | Straight | 0.63755 | 0.35872 | 1.2562 | 1048.1328 | 1400
8249 | 1450 | Straight | 0.80876 | 0.40278 | 1.2401 | 1096.4429 | 2100
8280 | 1450 | Straight | 0.38537 | 0.1017 | 1.3397 | 595.197 | 1500
8282 | 1450 | Straight | 0.61984 | 0.33182 | 1.0949 | 878.6323 | 1200
8298 | 1450 | Straight | 0.53648 | 0.18857 | 1.2034 | 728.0364 | 1400
8307 | 1450 | Straight | 0.48112 | 0.24747 | 1.1126 | 771.0465 | 1400
8357 | 1450 | Straight | 0.51875 | 0.17079 | 1.2005 | 691.1861 | 2100
8380 | 1450 | Straight | 0.68786 | 0.37708 | 1.1176 | 956.0854 | 1400
8384 | 1450 | Straight | 0.51816 | 0.2576 | 1.1393 | 805.6028 | 1200
8415 | 1450 | Straight | 0.55676 | 0.15931 | 1.1778 | 654.8997 | 1300
8484 | 1450 | Straight | 0.35377 | 0.10292 | 1.2578 | 562.1493 | 1800
8491 | 1450 | Straight | 0.4217 | 0.18667 | 1.1484 | 691.2319 | 1500
8506 | 1450 | Straight | 0.60216 | 0.25473 | 1.0747 | 755.6431 | 2000
8528 | 1450 | Straight | 0.63146 | 0.29569 | 1.2369 | 937.031 | 1500
8535 | 1450 | Straight | 0.52321 | 0.21342 | 1.2336 | 793.9606 | 1300
8540 | 1450 | Straight | 0.66723 | 0.23553 | 1.221 | 825.5202 | 1600
8546 | 1450 | Straight | 0.60703 | 0.32405 | 1.2313 | 976.4557 | 1500
8552 | 1450 | Straight | 0.40641 | 0.11152 | 1.2828 | 596.8088 | 2800
8571 | 1450 | Straight | 0.45725 | 0.15191 | 1.2292 | 667.4374 | 3100
8635 | 1450 | Straight | 0.73451 | 0.27504 | 1.233 | 900.8923 | 1600
8639 | 1450 | Straight | 0.76595 | 0.25295 | 1.2789 | 896.0999 | 1500
8654 | 1450 | Straight | 0.67093 | 0.31765 | 1.4053 | 1103.4257 | 1300
8672 | 1450 | Straight | 0.72122 | 0.094483 | 1.2167 | 521.0343 | 1600
8700 | 1450 | Straight | 0.52808 | 0.22532 | 1.3141 | 869.0416 | 2200
8707 | 1450 | Straight | 0.55315 | 0.16668 | 1.1495 | 653.8188 | 1600
8717 | 1450 | Straight | 0.81988 | 0.29502 | 1.294 | 979.1925 | 1400
8724 | 1450 | Straight | 0.42411 | 0.11104 | 1.1621 | 539.4969 | 1700
8746 | 1450 | Straight | 0.49132 | 0.16506 | 1.4523 | 821.9785 | 1900
8765 | 1450 | Straight | 0.81178 | 0.4791 | 1.238 | 1193.8206 | 1700
8785 | 1450 | Straight | 0.4839 | 0.18171 | 1.2719 | 755.3419 | 1300
8822 | 1450 | Straight | 0.6959 | 0.38092 | 1.2569 | 1080.7492 | 1400
8834 | 1450 | Straight | 0.38395 | 0.16107 | 1.1972 | 669.3779 | 2800
8856 | 1450 | Straight | 0.61168 | 0.20969 | 1.2857 | 820.2477 | 1800
8875 | 1450 | Straight | 0.53053 | 0.11715 | 1.2695 | 605.3267 | 2400
8895 | 1450 | Straight | 0.49208 | 0.18715 | 1.3472 | 811.946 | 2600
8907 | 1450 | Straight | 1.0016 | 0.31165 | 1.1173 | 868.9477 | 2000
8985 | 1450 | Straight | 0.5998 | 0.24397 | 1.0844 | 746.2015 | 2200
9014 | 1450 | Straight | 0.66275 | 0.27265 | 1.2175 | 885.6847 | 1400
9054 | 1450 | Straight | 0.59892 | 0.21986 | 1.4381 | 939.4078 | 1400
9136 | 1450 | Straight | 0.76107 | 0.25819 | 1.3761 | 974.0943 | 1900
9156 | 1450 | Straight | 0.84547 | 0.45033 | 1.1859 | 1108.7106 | 1200
9168 | 1450 | Straight | 0.59932 | 0.12054 | 1.2802 | 619.2292 | 1100
9173 | 1450 | Straight | 0.83711 | 0.6042 | 1.273 | 1378.5889 | 1900
9183 | 1450 | Straight | 0.53617 | 0.11231 | 1.3833 | 645.8108 | 1500
9194 | 1450 | Straight | 0.49206 | 0.21695 | 1.3064 | 847.7483 | 2200
9201 | 1450 | Straight | 0.74328 | 0.52305 | 1.1823 | 1191.2405 | 1300
9236 | 1450 | Straight | 0.43072 | 0.18529 | 1.2142 | 728.1329 | 2500
9265 | 1450 | Straight | 0.52801 | 0.15774 | 1.4121 | 781.3227 | 2600
9275 | 1450 | Straight | 0.5758 | 0.23831 | 1.2233 | 831.9789 | 1500
9330 | 1450 | Straight | 0.70094 | 0.19349 | 1.448 | 887.353 | 1700
9410 | 1450 | Straight | 0.75673 | 0.18182 | 1.1673 | 693.4319 | 1600
9491 | 1450 | Straight | 0.65986 | 0.3865 | 1.2264 | 1062.1734 | 1400
9518 | 1450 | Straight | 0.57008 | 0.24017 | 1.2272 | 837.8542 | 1700
9733 | 1450 | Straight | 0.43529 | 0.17838 | 1.1455 | 674.0117 | 2400
9749 | 1450 | Straight | 0.74958 | 0.44054 | 1.1774 | 1088.6911 | 2300
9781 | 1450 | Straight | 0.66173 | 0.36931 | 1.0646 | 901.3307 | 1400
9798 | 1450 | Straight | 0.83265 | 0.18194 | 1.6797 | 998.1733 | 1100
9837 | 1450 | Straight | 0.50523 | 0.24281 | 1.2685 | 870.7725 | 1200
9970 | 1450 | Straight | 0.46015 | 0.13603 | 1.2454 | 639.89 | 2000
9983 | 1450 | Straight | 0.63427 | 0.19669 | 1.2851 | 794.0232 | 1600
10006 | 1450 | Straight | 0.61191 | 0.30351 | 1.2363 | 948.8804 | 2300
10028 | 1450 | Straight | 0.45044 | 0.090098 | 1.382 | 577.9013 | 2400
10056 | 1450 | Straight | 0.93479 | 0.39743 | 1.2213 | 1072.6357 | 1700
10070 | 1450 | Straight | 0.6241 | 0.31428 | 1.2604 | 984.4187 | 2900
10075 | 1450 | Straight | 0.53131 | 0.14407 | 1.1934 | 631.0373 | 2000
10104 | 1450 | Straight | 0.50336 | 0.1588 | 1.3785 | 765.2867 | 2400
10110 | 1450 | Straight | 0.7631 | 0.28803 | 1.1713 | 875.7758 | 1800
10148 | 1450 | Straight | 0.74119 | 0.30021 | 1.2862 | 981.8143 | 1600
10161 | 1450 | Straight | 0.77948 | 0.07313 | 1.1392 | 429.1838 | 800
10231 | 1450 | Straight | 0.51748 | 0.22412 | 1.3388 | 882.9686 | 2700
10245 | 1450 | Straight | 0.37448 | 0.15405 | 1.2046 | 658.6625 | 2700
10275 | 1450 | Straight | 0.82314 | 0.41769 | 1.463 | 1317.2076 | 1300
10277 | 1450 | Straight | 0.56725 | 0.22793 | 1.1375 | 756.5856 | 1700
10290 | 1450 | Straight | 0.59049 | 0.15318 | 1.2584 | 686.1535 | 2500
10466 | 1450 | Straight | 0.66224 | 0.30814 | 1.3524 | 1045.8625 | 1600
10486 | 1450 | Straight | 0.81078 | 0.40031 | 1.3132 | 1157.5412 | 1300
10508 | 1450 | Straight | 0.63067 | 0.20692 | 1.2376 | 784.3079 | 1300
10525 | 1450 | Straight | 0.49461 | 0.0438 | 1.1981 | 349.3123 | 800
10541 | 1450 | Straight | 0.63883 | 0.17396 | 1.3443 | 781.1244 | 1400
10553 | 1450 | Straight | 0.54793 | 0.25852 | 1.217 | 862.0681 | 1600
10593 | 1450 | Straight | 0.38051 | 0.14446 | 1.2719 | 673.4662 | 3400
10607 | 1450 | Straight | 0.53967 | 0.23799 | 1.2559 | 853.5551 | 2300
10616 | 1450 | Straight | 0.54765 | 0.20941 | 1.2666 | 807.5093 | 1600
10618 | 1450 | Straight | 0.52147 | 0.17918 | 1.238 | 730.0612 | 2000
10744 | 1450 | Straight | 0.53563 | 0.29235 | 1.1721 | 882.889 | 1900
10768 | 1450 | Straight | 0.76771 | 0.34297 | 1.1844 | 966.3293 | 1500
10770 | 1450 | Straight | 0.43114 | 0.1645 | 1.2005 | 678.3338 | 1900
10803 | 1450 | Straight | 0.49247 | 0.21674 | 1.1603 | 752.5237 | 1300
10856 | 1450 | Straight | 0.59141 | 0.22041 | 1.2526 | 819.2533 | 1400
10897 | 1450 | Straight | 0.58095 | 0.21197 | 1.2593 | 807.6971 | 1800
10911 | 1450 | Straight | 0.62756 | 0.30536 | 1.2376 | 952.7782 | 1600
10937 | 1450 | Straight | 0.58773 | 0.16474 | 1.2479 | 705.6593 | 1400
10973 | 1450 | Straight | 0.54336 | 0.28075 | 1.1644 | 859.5322 | 1400
11000 | 1450 | Straight | 0.62 | 0.22643 | 1.1779 | 780.8779 | 2400
11039 | 1450 | Straight | 0.68135 | 0.31961 | 1.4322 | 1128.0161 | 1900
11048 | 1450 | Straight | 0.50282 | 0.21439 | 1.2091 | 779.9488 | 1600
11087 | 1450 | Straight | 0.52672 | 0.31222 | 1.0674 | 830.9468 | 2000
11093 | 1450 | Straight | 0.48815 | 0.27966 | 1.0958 | 807.3039 | 1200
11113 | 1450 | Straight | 0.52696 | 0.2613 | 1.226 | 873.0862 | 2100
11117 | 1450 | Straight | 0.44485 | 0.2047 | 1.1705 | 737.7921 | 2000
11202 | 1450 | Straight | 0.5509 | 0.20379 | 1.4298 | 899.1808 | 1700
11273 | 1450 | Straight | 0.54312 | 0.17665 | 1.2473 | 730.3388 | 1600
11402 | 1450 | Straight | 0.35919 | 0.10008 | 1.2226 | 538.8268 | 1500
11445 | 1450 | Straight | 0.55272 | 0.28311 | 1.2441 | 922.2029 | 1800
11463 | 1450 | Straight | 0.48916 | 0.21843 | 1.1954 | 778.338 | 1400
11531 | 1450 | Straight | 0.90677 | 0.38911 | 1.1737 | 1020.0016 | 1300
11535 | 1450 | Straight | 0.72402 | 0.23024 | 1.3807 | 922.9691 | 1500
11577 | 1450 | Straight | 0.62759 | 0.35677 | 1.189 | 989.3616 | 1600
11633 | 1450 | Straight | 0.72801 | 0.13762 | 1.2937 | 668.5847 | 1900
11661 | 1450 | Straight | 0.48575 | 0.1581 | 1.2654 | 700.971 | 1400
11700 | 1450 | Straight | 0.47706 | 0.26597 | 1.0937 | 785.7715 | 1500
11777 | 1450 | Straight | 0.47515 | 0.15305 | 1.2872 | 701.5394 | 2000
11816 | 1450 | Straight | 0.4496 | 0.17717 | 1.1773 | 690.3873 | 2000
11916 | 1450 | Straight | 0.73778 | 0.583 | 1.1536 | 1227.1 | 1300
11927 | 1450 | Straight | 0.59822 | 0.15372 | 1.1264 | 615.2496 | 1500
11935 | 1450 | Straight | 0.8375 | 0.55242 | 1.203 | 1245.5989 | 1500
11989 | 1450 | Straight | 0.6696 | 0.24073 | 1.2514 | 855.3822 | 1500
12048 | 1450 | Straight | 0.78922 | 0.15271 | 1.2461 | 678.4059 | 1200
12117 | 1450 | Straight | 0.62495 | 0.26336 | 1.3609 | 972.9853 | 1800
12187 | 1450 | Straight | 0.48859 | 0.098783 | 1.2125 | 530.8947 | 2400
12240 | 1450 | Straight | 0.62431 | 0.26539 | 1.1785 | 845.8351 | 1400
12328 | 1450 | Straight | 0.75978 | 0.34014 | 1.2479 | 1013.891 | 1800
12408 | 1450 | Straight | 0.69819 | 0.21055 | 1.1724 | 749.4482 | 1600
12458 | 1450 | Straight | 0.62616 | 0.31774 | 1.295 | 1016.9919 | 2200
12462 | 1450 | Straight | 0.42067 | 0.12319 | 1.1089 | 542.2213 | 1100
12487 | 1450 | Straight | 0.30459 | 0.091192 | 1.3367 | 562.3648 | 2100
12491 | 1450 | Straight | 0.59543 | 0.23572 | 1.4648 | 990.7738 | 2000
12543 | 1450 | Straight | 0.54865 | 0.18591 | 1.2361 | 742.5071 | 2000
12652 | 1450 | Straight | 0.51388 | 0.1218 | 1.2078 | 587.2445 | 1300
12698 | 1450 | Straight | 0.54994 | 0.2035 | 1.3429 | 843.9354 | 3200
12729 | 1450 | Straight | 0.54517 | 0.36612 | 1.0861 | 915.5658 | 2200
12814 | 1450 | Straight | 0.63665 | 0.37665 | 1.2269 | 1049.0462 | 1500
12824 | 1450 | Straight | 0.53605 | 0.15694 | 1.2041 | 664.5526 | 1800
12880 | 1450 | Straight | 0.53422 | 0.22064 | 1.3345 | 873.3023 | 1900
12883 | 1450 | Straight | 0.70701 | 0.38452 | 1.3102 | 1131.8993 | 1600
12923 | 1450 | Straight | 0.4682 | 0.30728 | 1.0482 | 809.5024 | 1400
12945 | 1450 | Straight | 0.59533 | 0.28179 | 1.1903 | 880.2661 | 1700
12960 | 1450 | Straight | 0.51685 | 0.24153 | 1.1581 | 792.941 | 1500
13029 | 1450 | Straight | 0.6504 | 0.095487 | 1.2577 | 541.4202 | 1800
13050 | 1450 | Straight | 0.7136 | 0.18026 | 1.2034 | 711.796 | 1900
13054 | 1450 | Straight | 0.46427 | 0.12366 | 1.1859 | 580.9505 | 2900
13059 | 1450 | Straight | 0.39618 | 0.099806 | 1.212 | 533.4376 | 1500
13091 | 1450 | Straight | 0.52333 | 0.095435 | 1.3173 | 566.9531 | 1600
13169 | 1450 | Straight | 0.79135 | 0.19432 | 1.3246 | 813.4746 | 1700
13172 | 1450 | Straight | 0.53983 | 0.13341 | 1.3004 | 661.7074 | 2100
13241 | 1450 | Straight | 0.74115 | 0.13483 | 1.2134 | 620.7289 | 1400
13259 | 1450 | Straight | 0.51171 | 0.17546 | 1.1936 | 696.5409 | 1800
13272 | 1450 | Straight | 0.86697 | 0.33846 | 1.2098 | 980.5234 | 1400
13331 | 1450 | Straight | 0.40141 | 0.12151 | 1.4357 | 697.2204 | 2400
13360 | 1450 | Straight | 0.50411 | 0.10478 | 1.283 | 578.5591 | 2300
13420 | 1450 | Straight | 0.85842 | 0.39806 | 1.2728 | 1118.767 | 1600
13488 | 1450 | Straight | 0.40119 | 0.15395 | 1.2654 | 691.7129 | 2000
13543 | 1450 | Straight | 0.55767 | 0.24528 | 1.0792 | 744.6009 | 1800
13573 | 1450 | Straight | 0.51943 | 0.15898 | 1.3621 | 756.5985 | 2000
13587 | 1450 | Straight | 0.74486 | 0.10961 | 1.2992 | 599.2119 | 2000
13597 | 1450 | Straight | 0.40003 | 0.078737 | 1.2647 | 494.3962 | 2500
13643 | 1450 | Straight | 0.64136 | 0.27451 | 1.2625 | 921.524 | 1500
13658 | 1450 | Straight | 1.0261 | 0.13078 | 1.1526 | 580.6759 | 1200
13720 | 1450 | Straight | 0.61509 | 0.2833 | 1.2145 | 900.5623 | 1800
13745 | 1450 | Straight | 0.7654 | 0.20227 | 1.3087 | 819.9898 | 1900
13753 | 1450 | Straight | 0.6606 | 0.3039 | 1.3086 | 1005.0033 | 1300
13764 | 1450 | Straight | 0.58796 | 0.24975 | 1.2772 | 889.2585 | 2000
13926 | 1450 | Straight | 0.88994 | 0.31515 | 1.2019 | 940.0029 | 1200
13933 | 1450 | Straight | 0.36943 | 0.1407 | 1.1408 | 596.1403 | 1600
13935 | 1450 | Straight | 1.3069 | 0.41089 | 1.1828 | 1056.3057 | 700
14136 | 1450 | Straight | 0.62698 | 0.29148 | 1.2102 | 910.2695 | 1700
14155 | 1450 | Straight | 0.93473 | 0.2774 | 1.2465 | 914.6222 | 1300
14300 | 1450 | Straight | 1.0366 | 0.10916 | 1.2925 | 594.9246 | 900
14377 | 1450 | Straight | 0.49216 | 0.14604 | 1.4043 | 747.6344 | 1900
14446 | 1450 | Straight | 0.45025 | 0.14099 | 1.3111 | 685.8189 | 1500
14510 | 1450 | Straight | 0.62957 | 0.29917 | 1.2977 | 988.8682 | 2000
14511 | 1450 | Straight | 0.43673 | 0.096665 | 1.2351 | 534.9723 | 2100
14529 | 1450 | Straight | 0.60621 | 0.23886 | 1.3193 | 898.2774 | 1300
14542 | 1450 | Straight | 0.546 | 0.23423 | 1.3451 | 906.9379 | 1600
14560 | 1450 | Straight | 0.52036 | 0.11294 | 1.155 | 540.7495 | 1300
14572 | 1450 | Straight | 0.39359 | 0.12508 | 1.2162 | 599.25 | 1600
14589 | 1450 | Straight | 0.39939 | 0.18353 | 1.0859 | 648.0853 | 1700
14600 | 1450 | Straight | 0.53852 | 0.3177 | 1.1487 | 901.9748 | 1900
14635 | 1450 | Straight | 0.51011 | 0.20789 | 1.3106 | 832.5211 | 1700
14677 | 1450 | Straight | 0.47559 | 0.12656 | 1.3369 | 662.5853 | 1800
14727 | 1450 | Straight | 0.41925 | 0.17056 | 1.2467 | 717.3097 | 1800
14782 | 1450 | Straight | 0.8387 | 0.38967 | 1.2617 | 1097.1982 | 1200
14834 | 1450 | Straight | 0.32957 | 0.15297 | 1.0983 | 598.4413 | 3500
14860 | 1450 | Straight | 0.57248 | 0.21872 | 1.2847 | 837.0564 | 1500
14877 | 1450 | Straight | 0.72857 | 0.2032 | 1.2493 | 784.5789 | 1900
14883 | 1450 | Straight | 0.6405 | 0.15634 | 1.3876 | 764.3474 | 1300
14906 | 1450 | Straight | 0.51632 | 0.21024 | 1.2502 | 798.5723 | 1600
14924 | 1450 | Straight | 0.50311 | 0.13065 | 1.1518 | 579.9866 | 1100
14927 | 1450 | Straight | 0.56317 | 0.15713 | 1.2851 | 709.6798 | 1200
14961 | 1450 | Straight | 0.59622 | 0.18757 | 1.2565 | 758.1478 | 1300
14966 | 1450 | Straight | 0.59759 | 0.17543 | 1.3087 | 763.649 | 2000
15001 | 1450 | Straight | 0.64131 | 0.25954 | 1.3607 | 965.7311 | 1600
15059 | 1450 | Straight | 0.84767 | 0.15863 | 1.2121 | 672.5468 | 1300
15115 | 1450 | Straight | 0.7131 | 0.2548 | 1.2554 | 882.8452 | 1600
15150 | 1450 | Straight | 0.41206 | 0.16921 | 1.2462 | 714.1763 | 1700
15154 | 1450 | Straight | 0.47793 | 0.16487 | 1.2874 | 728.2713 | 1400
15167 | 1450 | Straight | 0.72579 | 0.22099 | 1.1944 | 782.2479 | 1200
15193 | 1450 | Straight | 0.58432 | 0.2305 | 1.2052 | 806.1019 | 2100
15229 | 1450 | Straight | 0.76274 | 0.46522 | 1.2546 | 1192.1297 | 2200
15316 | 1450 | Straight | 0.64501 | 0.26063 | 1.2371 | 879.8503 | 1400
15402 | 1450 | Straight | 0.81515 | 0.49285 | 1.2104 | 1183.8559 | 1300
15404 | 1450 | Straight | 0.8159 | 0.50872 | 1.2442 | 1236.3005 | 1600
15453 | 1450 | Straight | 0.37605 | 0.15436 | 1.2258 | 670.9193 | 1600
15525 | 1450 | Straight | 0.58682 | 0.16526 | 1.218 | 689.8262 | 1400
15600 | 1450 | Straight | 0.60149 | 0.24908 | 1.4015 | 974.4841 | 2500
15604 | 1450 | Straight | 0.65489 | 0.33114 | 1.1426 | 916.0416 | 1100
15631 | 1450 | Straight | 0.55802 | 0.12317 | 1.1706 | 572.3537 | 1700
15644 | 1450 | Straight | 0.81875 | 0.070032 | 1.3573 | 500.4061 | 1000
15651 | 1450 | Straight | 0.44161 | 0.18703 | 1.196 | 720.5572 | 1700
15724 | 1450 | Straight | 0.55925 | 0.16563 | 1.4225 | 806.5148 | 1300
15766 | 1450 | Straight | 0.68707 | 0.26121 | 1.2829 | 913.4735 | 1500
15794 | 1450 | Straight | 0.55421 | 0.19345 | 1.4002 | 857.9424 | 1600
15801 | 1450 | Straight | 0.65266 | 0.15363 | 1.4523 | 793.0482 | 1200
15888 | 1450 | Straight | 0.28821 | 0.093322 | 1.2529 | 533.2264 | 1800
15903 | 1450 | Straight | 0.55019 | 0.19325 | 1.1797 | 722.5167 | 1600
16043 | 1450 | Straight | 0.6095 | 0.37741 | 1.0747 | 919.7781 | 1500
16222 | 1450 | Straight | 0.75236 | 0.34343 | 1.3393 | 1093.3986 | 1500
16264 | 1450 | Straight | 0.5889 | 0.28527 | 1.1884 | 884.2645 | 1600
16299 | 1450 | Straight | 0.47325 | 0.17725 | 1.3321 | 781.3396 | 1700
16361 | 1450 | Straight | 0.42327 | 0.19624 | 1.0648 | 657.16 | 2000
16486 | 1450 | Straight | 0.66599 | 0.2477 | 1.3473 | 934.1371 | 1100
16532 | 1450 | Straight | 0.80194 | 0.45527 | 1.1815 | 1110.6409 | 1200
16557 | 1450 | Straight | 0.50002 | 0.22087 | 1.2872 | 842.78 | 1600
16607 | 1450 | Straight | 0.46992 | 0.18657 | 1.2833 | 772.2247 | 1200
16668 | 1450 | Straight | 0.54082 | 0.15395 | 1.3618 | 744.3795 | 1500
16727 | 1450 | Straight | 0.6542 | 0.34861 | 1.1169 | 918.7134 | 1700
16742 | 1450 | Straight | 0.45979 | 0.16715 | 1.2935 | 736.728 | 1600
16756 | 1450 | Straight | 0.71484 | 0.18528 | 1.2922 | 774.8781 | 1300
16792 | 1450 | Straight | 0.63935 | 0.37426 | 1.2116 | 1032.5939 | 2300
16800 | 1450 | Straight | 0.49331 | 0.1882 | 1.1718 | 708.1929 | 1400
16818 | 1450 | Straight | 0.48759 | 0.25505 | 1.1092 | 780.4112 | 1300
16839 | 1450 | Straight | 0.82642 | 0.17513 | 1.2585 | 733.7036 | 1000
16966 | 1450 | Straight | 0.56324 | 0.19357 | 1.3762 | 843.5155 | 1900
16989 | 1450 | Straight | 0.52106 | 0.13996 | 1.2436 | 648.1738 | 1500
17030 | 1450 | Straight | 0.55834 | 0.09875 | 1.4424 | 631.467 | 1800
17048 | 1450 | Straight | 0.55355 | 0.28893 | 1.2497 | 935.8122 | 1500
17085 | 1450 | Straight | 0.95407 | 0.62986 | 1.3387 | 1480.1088 | 1300
17104 | 1450 | Straight | 0.54382 | 0.10946 | 1.2381 | 570.6745 | 1600
17127 | 1450 | Straight | 0.42362 | 0.16524 | 1.2405 | 702.4849 | 1200
17129 | 1450 | Straight | 0.6946 | 0.27343 | 1.475 | 1074.5227 | 1500
17130 | 1450 | Straight | 0.56808 | 0.19037 | 1.2093 | 735.0698 | 1900
17156 | 1450 | Straight | 0.615 | 0.25314 | 1.3657 | 957.2729 | 1900
17192 | 1450 | Straight | 0.65773 | 0.40738 | 1.2226 | 1087.1723 | 2000
17234 | 1450 | Straight | 0.66391 | 0.37058 | 1.1335 | 961.2808 | 1400
17239 | 1450 | Straight | 0.82646 | 0.45799 | 1.2476 | 1176.281 | 1200
17261 | 1450 | Straight | 0.5093 | 0.15736 | 1.4214 | 785.5155 | 2500
17309 | 1450 | Straight | 0.74395 | 0.21572 | 1.2712 | 822.5528 | 1700
17312 | 1450 | Straight | 0.56676 | 0.21436 | 1.2556 | 809.8442 | 1400
17332 | 1450 | Straight | 0.45204 | 0.19028 | 1.2825 | 779.4142 | 1700
17348 | 1450 | Straight | 0.62707 | 0.326 | 1.2899 | 1026.0281 | 1600
17483 | 1450 | Straight | 0.74136 | 0.15747 | 1.2616 | 697.4894 | 1900
17491 | 1450 | Straight | 0.87476 | 0.43337 | 1.1297 | 1036.0584 | 1900
17520 | 1450 | Straight | 0.49205 | 0.16395 | 1.3007 | 733.7268 | 1300
17539 | 1450 | Straight | 0.32232 | 0.10856 | 1.1818 | 542.4732 | 1700
17697 | 1450 | Straight | 0.73204 | 0.16918 | 1.2427 | 712.1251 | 1600
17741 | 1450 | Straight | 0.59067 | 0.17014 | 1.2992 | 746.5479 | 1500
17744 | 1450 | Straight | 0.48454 | 0.13602 | 1.2637 | 649.296 | 1800
17805 | 1450 | Straight | 0.38608 | 0.13295 | 1.1301 | 574.0393 | 2000
17810 | 1450 | Straight | 0.41294 | 0.09555 | 1.2182 | 524.5821 | 1300
17840 | 1450 | Straight | 0.63249 | 0.21183 | 1.169 | 749.5478 | 1600
17846 | 1450 | Straight | 0.90762 | 0.10891 | 1.1183 | 514.1218 | 1300
17870 | 1450 | Straight | 0.59338 | 0.20237 | 1.3672 | 856.8557 | 1600
17912 | 1450 | Straight | 0.57025 | 0.11131 | 1.2277 | 570.6375 | 1300
17914 | 1450 | Straight | 0.72247 | 0.19773 | 1.1091 | 687.0979 | 1900
17915 | 1450 | Straight | 0.55159 | 0.20001 | 1.2288 | 765.6006 | 1300
17958 | 1450 | Straight | 0.47897 | 0.13114 | 1.3829 | 697.6632 | 1300
17992 | 1450 | Straight | 0.48948 | 0.2382 | 1.2021 | 817.3337 | 1900
18059 | 1450 | Straight | 0.70211 | 0.15822 | 1.2512 | 693.3407 | 1400
18069 | 1450 | Straight | 0.61729 | 0.27282 | 1.4213 | 1034.2443 | 1300
18122 | 1450 | Straight | 0.5215 | 0.2586 | 1.1777 | 834.3298 | 1200
18135 | 1450 | Straight | 0.50518 | 0.1302 | 1.2172 | 611.8907 | 1700
18225 | 1450 | Straight | 0.6647 | 0.16662 | 1.2215 | 694.6049 | 1200
18246 | 1450 | Straight | 0.99326 | 0.54788 | 1.3859 | 1429.1057 | 1700
18251 | 1450 | Straight | 0.69405 | 0.27934 | 1.3838 | 1018.9441 | 1800
18270 | 1450 | Straight | 0.50473 | 0.21225 | 1.2286 | 788.5319 | 1700
18336 | 1450 | Straight | 0.66329 | 0.25751 | 1.2536 | 886.2357 | 2100
18374 | 1450 | Straight | 0.51687 | 0.14064 | 1.247 | 651.512 | 2000
18375 | 1450 | Straight | 0.60607 | 0.18201 | 1.2987 | 771.8571 | 1500
18379 | 1450 | Straight | 0.59523 | 0.35286 | 1.2061 | 998.1429 | 1400
18398 | 1450 | Straight | 0.67147 | 0.29792 | 1.2252 | 931.6348 | 2200
18415 | 1450 | Straight | 0.52426 | 0.097416 | 1.233 | 536.1166 | 1700
18513 | 1450 | Straight | 0.57675 | 0.23452 | 1.3128 | 885.71 | 2300
18536 | 1450 | Straight | 0.5402 | 0.11945 | 1.2886 | 620.4559 | 2000
18669 | 1450 | Straight | 0.56529 | 0.28227 | 1.2997 | 962.0077 | 1300
18722 | 1450 | Straight | 0.47769 | 0.2173 | 1.261 | 818.9124 | 1400
18732 | 1450 | Straight | 0.49963 | 0.15132 | 1.169 | 633.5011 | 2200
18751 | 1450 | Straight | 0.64287 | 0.31162 | 1.2967 | 1008.4293 | 1300
18791 | 1450 | Straight | 0.44076 | 0.13536 | 1.2974 | 664.9808 | 1300
18886 | 1450 | Straight | 0.82277 | 0.30308 | 1.1383 | 873.0709 | 1100
18888 | 1450 | Straight | 0.39493 | 0.14556 | 1.2605 | 669.9733 | 3200
18942 | 1450 | Straight | 0.59433 | 0.20059 | 1.2412 | 774.4484 | 1200
18973 | 1450 | Straight | 0.6105 | 0.21564 | 1.3535 | 875.6486 | 1600
18994 | 1450 | Straight | 0.63168 | 0.32347 | 1.1445 | 906.8461 | 1600
19031 | 1450 | Straight | 0.73791 | 0.23715 | 1.2124 | 822.5468 | 1400
19042 | 1450 | Straight | 0.39301 | 0.14117 | 1.3263 | 694.2583 | 2300
19111 | 1450 | Straight | 0.46967 | 0.12841 | 1.0685 | 533.3913 | 2400
19120 | 1450 | Straight | 0.7099 | 0.34126 | 1.4379 | 1170.2134 | 1300
19146 | 1450 | Straight | 0.56796 | 0.27592 | 1.3041 | 954.3226 | 2200
19148 | 1450 | Straight | 0.66674 | 0.28111 | 1.2323 | 910.2624 | 1100
19154 | 1450 | Straight | 0.49165 | 0.21306 | 1.1991 | 771.0841 | 1500
19168 | 1450 | Straight | 0.52742 | 0.23373 | 1.2141 | 817.7636 | 1200
19178 | 1450 | Straight | 0.52899 | 0.28772 | 1.0511 | 785.4519 | 1600
19210 | 1450 | Straight | 0.67528 | 0.13149 | 1.2111 | 611.8044 | 1500
19379 | 1450 | Straight | 0.66155 | 0.30163 | 1.2801 | 979.4504 | 1700
19394 | 1450 | Straight | 0.5489 | 0.10451 | 1.1919 | 536.8302 | 1500
19417 | 1450 | Straight | 0.61912 | 0.24334 | 1.4295 | 982.4077 | 1200