## Elements
Centroid of the Element (m) | Number of Simulations with a Buckle | Probability of Buckling | Probability of not Buckling | Mean of the VAS (m) | Standard Deviation of the VAS (m) | Minimum VAS (m) | Maximum VAS (m) | Mean of the Lateral Breakout Friction (m) | Standard Deviation of the Lateral Breakout Friction (m) | Minimum Lateral Breakout Friction (m) | Maximum Lateral Breakout Friction (m)
250 | 1 | 1e-05 | 0.99999 | 1300 |  | 1300 | 1300 | 0.032757 |  | 0.032757 | 0.032757
350 | 5 | 5e-05 | 0.99995 | 840 | 304.959 | 500 | 1200 | 0.032737 | 0.0092115 | 0.027183 | 0.048509
450 | 33 | 0.00033 | 0.99967 | 1193.9394 | 464.3136 | 600 | 2300 | 0.046916 | 0.022677 | 0.027183 | 0.12903
550 | 78 | 0.00078 | 0.99922 | 1223.0769 | 433.6265 | 600 | 2600 | 0.056039 | 0.025652 | 0.027183 | 0.14516
650 | 148 | 0.00148 | 0.99852 | 1244.5946 | 442.6703 | 500 | 2800 | 0.071572 | 0.038982 | 0.027183 | 0.20784
750 | 291 | 0.00291 | 0.99709 | 1310.3093 | 437.9776 | 600 | 2800 | 0.08374 | 0.044093 | 0.027183 | 0.34091
850 | 494 | 0.00494 | 0.99506 | 1383.6032 | 449.8302 | 600 | 2900 | 0.09862 | 0.050718 | 0.027183 | 0.31725
950 | 735 | 0.00735 | 0.99265 | 1424.6259 | 424.624 | 600 | 3300 | 0.11373 | 0.061093 | 0.027183 | 0.51155
1050 | 984 | 0.00984 | 0.99016 | 1489.6341 | 461.1391 | 700 | 3300 | 0.13009 | 0.071741 | 0.027183 | 0.55356
1150 | 1456 | 0.01456 | 0.98544 | 1551.0989 | 441.1312 | 700 | 3500 | 0.13658 | 0.075612 | 0.027183 | 0.66267
1250 | 1702 | 0.01702 | 0.98298 | 1614.3948 | 467.1686 | 700 | 3700 | 0.14699 | 0.078919 | 0.027183 | 0.5485
1350 | 2170 | 0.0217 | 0.9783 | 1689.1705 | 434.0804 | 800 | 3600 | 0.15826 | 0.084087 | 0.027183 | 0.65722
1450 | 2540 | 0.0254 | 0.9746 | 1738.2677 | 451.334 | 800 | 3500 | 0.1691 | 0.092151 | 0.027183 | 0.81591
1550 | 2856 | 0.02856 | 0.97144 | 1820.9734 | 451.3819 | 600 | 3800 | 0.17344 | 0.09398 | 0.027183 | 0.74708
1650 | 3239 | 0.03239 | 0.96761 | 1890.3983 | 474.7521 | 800 | 4400 | 0.1836 | 0.10007 | 0.027183 | 0.77624
1750 | 3429 | 0.03429 | 0.96571 | 1957.4512 | 462.2197 | 700 | 4000 | 0.18816 | 0.10339 | 0.027183 | 0.75733
1850 | 3782 | 0.03782 | 0.96218 | 1999.8149 | 471.2215 | 900 | 4100 | 0.19176 | 0.10443 | 0.027183 | 1.0528
1950 | 3838 | 0.03838 | 0.96162 | 2058.494 | 478.4918 | 800 | 4500 | 0.19464 | 0.10646 | 0.027183 | 0.93784
2050 | 3909 | 0.03909 | 0.96091 | 2133.5636 | 485.147 | 800 | 4500 | 0.19902 | 0.10968 | 0.027183 | 1.1209
2150 | 3974 | 0.03974 | 0.96026 | 2173.075 | 484.5197 | 800 | 4500 | 0.19866 | 0.11187 | 0.027183 | 1.0137
2250 | 4050 | 0.0405 | 0.9595 | 2229.8519 | 507.4454 | 800 | 4600 | 0.20056 | 0.11141 | 0.027183 | 0.9382
2350 | 4199 | 0.04199 | 0.95801 | 2281.2813 | 515.3547 | 500 | 5600 | 0.2035 | 0.11165 | 0.027183 | 0.82697
2450 | 4076 | 0.04076 | 0.95924 | 2308.685 | 522.3525 | 700 | 5700 | 0.20115 | 0.11302 | 0.027183 | 1.139
2550 | 4047 | 0.04047 | 0.95953 | 2370.2496 | 543.0908 | 700 | 5000 | 0.20159 | 0.11129 | 0.027183 | 0.98287
2650 | 4015 | 0.04015 | 0.95985 | 2389.0411 | 553.6755 | 700 | 5700 | 0.20029 | 0.11257 | 0.027183 | 1.1323
2750 | 4129 | 0.04129 | 0.95871 | 2422.4025 | 574.89 | 800 | 4900 | 0.20106 | 0.11253 | 0.027183 | 1.0486
2850 | 4054 | 0.04054 | 0.95946 | 2478.9591 | 604.3708 | 500 | 5500 | 0.20314 | 0.11712 | 0.027183 | 0.95113
2950 | 4082 | 0.04082 | 0.95918 | 2481.3817 | 627.6534 | 700 | 5300 | 0.20042 | 0.1126 | 0.027183 | 0.9931
3050 | 3902 | 0.03902 | 0.96098 | 2498.6674 | 644.6898 | 800 | 5400 | 0.19688 | 0.11009 | 0.027183 | 0.84918
3150 | 3932 | 0.03932 | 0.96068 | 2526.4496 | 661.1256 | 700 | 5200 | 0.19707 | 0.10947 | 0.027183 | 1.0213
3250 | 3842 | 0.03842 | 0.96158 | 2521.7074 | 680.2089 | 600 | 5500 | 0.19924 | 0.111 | 0.027183 | 0.92933
3350 | 3851 | 0.03851 | 0.96149 | 2556.4529 | 678.2076 | 800 | 5200 | 0.19518 | 0.10625 | 0.027183 | 0.81527
3450 | 3961 | 0.03961 | 0.96039 | 2555.7183 | 704.8377 | 900 | 5700 | 0.19659 | 0.1099 | 0.027183 | 0.82865
3550 | 3790 | 0.0379 | 0.9621 | 2561.2929 | 723.3196 | 700 | 5900 | 0.19679 | 0.11092 | 0.027183 | 0.96942
3650 | 3888 | 0.03888 | 0.96112 | 2602.7521 | 737.3704 | 900 | 5600 | 0.19482 | 0.10547 | 0.027183 | 0.97306
3750 | 3787 | 0.03787 | 0.96213 | 2585.0805 | 747.5841 | 700 | 6600 | 0.19709 | 0.11124 | 0.027183 | 0.89214
3850 | 3914 | 0.03914 | 0.96086 | 2574.3996 | 766.5434 | 600 | 5600 | 0.19643 | 0.11143 | 0.027183 | 0.92839
3950 | 3870 | 0.0387 | 0.9613 | 2577.8295 | 782.1143 | 700 | 5700 | 0.19396 | 0.1052 | 0.027183 | 0.82588
4050 | 3840 | 0.0384 | 0.9616 | 2572.2656 | 781.966 | 800 | 5400 | 0.19477 | 0.11149 | 0.027183 | 1.0563
4150 | 3891 | 0.03891 | 0.96109 | 2575.8417 | 787.4839 | 800 | 6700 | 0.1957 | 0.10891 | 0.027183 | 0.93414
4250 | 3812 | 0.03812 | 0.96188 | 2557.1354 | 792.0253 | 800 | 5600 | 0.19802 | 0.11121 | 0.027183 | 1.1293
4350 | 3740 | 0.0374 | 0.9626 | 2548.0749 | 805.0948 | 800 | 5900 | 0.19319 | 0.10864 | 0.027183 | 1.171
4450 | 3862 | 0.03862 | 0.96138 | 2563.4645 | 806.9908 | 800 | 5900 | 0.19777 | 0.11091 | 0.027183 | 0.84732
4550 | 3833 | 0.03833 | 0.96167 | 2538.586 | 798.9723 | 600 | 5800 | 0.19662 | 0.1087 | 0.027183 | 0.86482
4650 | 3791 | 0.03791 | 0.96209 | 2583.3289 | 814.1568 | 700 | 6000 | 0.19241 | 0.10606 | 0.027183 | 0.90148
4750 | 3853 | 0.03853 | 0.96147 | 2559.2266 | 816.3383 | 800 | 6300 | 0.19661 | 0.11084 | 0.027183 | 1.0993
4850 | 3873 | 0.03873 | 0.96127 | 2573.8704 | 832.3514 | 800 | 6500 | 0.1934 | 0.10804 | 0.027183 | 1.2083
4950 | 3839 | 0.03839 | 0.96161 | 2568.0125 | 814.1966 | 700 | 5700 | 0.19621 | 0.11301 | 0.027183 | 1.4349
5050 | 3850 | 0.0385 | 0.9615 | 2567.9221 | 826.8564 | 800 | 7200 | 0.19738 | 0.11012 | 0.027183 | 0.98211
5150 | 3842 | 0.03842 | 0.96158 | 2532.9516 | 808.0544 | 700 | 6000 | 0.19844 | 0.11298 | 0.027183 | 1.1279
5250 | 3771 | 0.03771 | 0.96229 | 2557.1997 | 815.8529 | 700 | 6200 | 0.19618 | 0.11042 | 0.027183 | 1.0478
5350 | 3956 | 0.03956 | 0.96044 | 2580.6876 | 826.8755 | 800 | 6700 | 0.19448 | 0.10779 | 0.027183 | 0.95387
5450 | 3834 | 0.03834 | 0.96166 | 2566.2233 | 829.1386 | 700 | 7000 | 0.19484 | 0.10651 | 0.027183 | 1.1586
5550 | 3897 | 0.03897 | 0.96103 | 2565.4863 | 818.9723 | 800 | 6200 | 0.19531 | 0.1075 | 0.027183 | 1.1263
5650 | 3834 | 0.03834 | 0.96166 | 2550.9129 | 803.8814 | 700 | 6100 | 0.19984 | 0.11205 | 0.027183 | 1.0105
5750 | 3898 | 0.03898 | 0.96102 | 2547.999 | 798.8331 | 800 | 6500 | 0.19705 | 0.11032 | 0.027183 | 1.1626
5850 | 3794 | 0.03794 | 0.96206 | 2559.3569 | 810.258 | 700 | 6000 | 0.19277 | 0.10628 | 0.027183 | 0.92259
5950 | 3892 | 0.03892 | 0.96108 | 2551.5673 | 816.4243 | 800 | 6400 | 0.19861 | 0.11337 | 0.027183 | 1.2414
6050 | 3883 | 0.03883 | 0.96117 | 2524.0536 | 785.1949 | 800 | 6000 | 0.19885 | 0.11056 | 0.027183 | 0.83359
6150 | 3913 | 0.03913 | 0.96087 | 2542.576 | 800.5633 | 800 | 7100 | 0.19665 | 0.10981 | 0.027183 | 0.96465
6250 | 3769 | 0.03769 | 0.96231 | 2540.2494 | 816.5493 | 700 | 6500 | 0.19719 | 0.10894 | 0.027183 | 0.81013
6350 | 3830 | 0.0383 | 0.9617 | 2541.0444 | 790.5831 | 900 | 6400 | 0.19567 | 0.10751 | 0.027183 | 0.75488
6450 | 3768 | 0.03768 | 0.96232 | 2551.3004 | 794.6352 | 800 | 6500 | 0.19608 | 0.10904 | 0.027183 | 0.94996
6550 | 3685 | 0.03685 | 0.96315 | 2556.5536 | 810.399 | 600 | 7000 | 0.19629 | 0.10855 | 0.027183 | 1.348
6650 | 3957 | 0.03957 | 0.96043 | 2559.9191 | 800.2911 | 800 | 7100 | 0.1956 | 0.10981 | 0.027183 | 0.8323
6750 | 3907 | 0.03907 | 0.96093 | 2546.5831 | 803.8409 | 700 | 6500 | 0.19591 | 0.10913 | 0.027183 | 0.85458
6850 | 3947 | 0.03947 | 0.96053 | 2553.5597 | 793.3961 | 700 | 6800 | 0.19776 | 0.11091 | 0.027183 | 1.2716
6950 | 3740 | 0.0374 | 0.9626 | 2549.4652 | 789.3225 | 800 | 6900 | 0.19695 | 0.10733 | 0.027183 | 0.82963
7050 | 3917 | 0.03917 | 0.96083 | 2531.5803 | 789.3675 | 500 | 6700 | 0.19394 | 0.10715 | 0.027183 | 0.76451
7150 | 3914 | 0.03914 | 0.96086 | 2546.2187 | 798.6778 | 800 | 6700 | 0.19839 | 0.10928 | 0.027183 | 1.0355
7250 | 3862 | 0.03862 | 0.96138 | 2552.7965 | 809.2007 | 600 | 7000 | 0.19793 | 0.11042 | 0.027183 | 1.0198
7350 | 3753 | 0.03753 | 0.96247 | 2511.0845 | 797.7946 | 700 | 6700 | 0.19642 | 0.11163 | 0.027183 | 1.3026
7450 | 3942 | 0.03942 | 0.96058 | 2547.6662 | 803.7961 | 600 | 6600 | 0.19123 | 0.10501 | 0.027183 | 1.1038
7550 | 3742 | 0.03742 | 0.96258 | 2533.9658 | 782.1302 | 900 | 6400 | 0.19358 | 0.10849 | 0.027183 | 1.0716
7650 | 3733 | 0.03733 | 0.96267 | 2541.3073 | 804.1276 | 700 | 6900 | 0.19414 | 0.11059 | 0.027183 | 0.92939
7750 | 3886 | 0.03886 | 0.96114 | 2540.2213 | 787.434 | 700 | 6200 | 0.19783 | 0.11301 | 0.027183 | 1.0948
7850 | 3793 | 0.03793 | 0.96207 | 2537.8856 | 803.1823 | 800 | 6800 | 0.19614 | 0.10997 | 0.027183 | 1.1373
7950 | 3812 | 0.03812 | 0.96188 | 2531.5582 | 788.9378 | 700 | 6800 | 0.20189 | 0.11102 | 0.027183 | 0.8826
8050 | 3884 | 0.03884 | 0.96116 | 2555.6128 | 810.1925 | 800 | 8000 | 0.19602 | 0.10904 | 0.027183 | 1.4054
8150 | 3997 | 0.03997 | 0.96003 | 2522.9172 | 789.2167 | 700 | 6900 | 0.19677 | 0.10738 | 0.027183 | 0.81533
8250 | 3850 | 0.0385 | 0.9615 | 2560.9351 | 802.7403 | 700 | 7800 | 0.1976 | 0.11204 | 0.027183 | 1.0828
8350 | 3823 | 0.03823 | 0.96177 | 2540.8057 | 790.6496 | 800 | 6500 | 0.19657 | 0.10757 | 0.027183 | 1.1021
8450 | 3881 | 0.03881 | 0.96119 | 2560.5772 | 806.0992 | 700 | 9400 | 0.19595 | 0.10877 | 0.027183 | 0.92279
8550 | 3886 | 0.03886 | 0.96114 | 2547.298 | 802.2983 | 800 | 7400 | 0.19884 | 0.10745 | 0.027183 | 0.8816
8650 | 3837 | 0.03837 | 0.96163 | 2554.0526 | 796.9653 | 900 | 6200 | 0.19911 | 0.11204 | 0.027183 | 0.97086
8750 | 3820 | 0.0382 | 0.9618 | 2534.4764 | 797.6972 | 700 | 6000 | 0.195 | 0.1051 | 0.027183 | 0.95056
8850 | 3858 | 0.03858 | 0.96142 | 2564.3598 | 794.6002 | 700 | 6400 | 0.19488 | 0.10919 | 0.027183 | 0.86719
8950 | 3743 | 0.03743 | 0.96257 | 2562.1427 | 812.2798 | 900 | 6800 | 0.1965 | 0.1091 | 0.027183 | 1.2767
9050 | 3928 | 0.03928 | 0.96072 | 2535.0305 | 791.7675 | 800 | 6300 | 0.19518 | 0.10811 | 0.027183 | 0.90494
9150 | 3865 | 0.03865 | 0.96135 | 2557.4644 | 807.7118 | 800 | 7300 | 0.19307 | 0.10515 | 0.027183 | 1.0575
9250 | 3918 | 0.03918 | 0.96082 | 2550.4849 | 816.6718 | 700 | 7000 | 0.19529 | 0.10949 | 0.027183 | 1.0297
9350 | 3779 | 0.03779 | 0.96221 | 2536.1207 | 782.9171 | 800 | 7000 | 0.19439 | 0.10816 | 0.027183 | 0.89832
9450 | 3942 | 0.03942 | 0.96058 | 2537.2653 | 789.8647 | 800 | 6800 | 0.19371 | 0.10592 | 0.027183 | 0.89614
9550 | 3788 | 0.03788 | 0.96212 | 2563.754 | 806.9466 | 800 | 7100 | 0.19445 | 0.10772 | 0.027183 | 0.85529
9650 | 3912 | 0.03912 | 0.96088 | 2547.0348 | 799.7835 | 800 | 6300 | 0.19451 | 0.10801 | 0.027183 | 0.94054
9750 | 3913 | 0.03913 | 0.96087 | 2557.6795 | 810.8656 | 800 | 6400 | 0.19667 | 0.10977 | 0.027183 | 0.91132
9850 | 3871 | 0.03871 | 0.96129 | 2556.2387 | 790.6081 | 700 | 6200 | 0.19698 | 0.11053 | 0.027183 | 0.89377
9950 | 3904 | 0.03904 | 0.96096 | 2566.8289 | 819.8214 | 900 | 6600 | 0.19412 | 0.10705 | 0.027183 | 0.84092
10050 | 3769 | 0.03769 | 0.96231 | 2547.9172 | 800.883 | 600 | 6500 | 0.1986 | 0.10978 | 0.027183 | 1.1184
10150 | 3885 | 0.03885 | 0.96115 | 2558.2754 | 796.7245 | 700 | 6800 | 0.1971 | 0.10858 | 0.027183 | 0.81963
10250 | 3830 | 0.0383 | 0.9617 | 2558.7467 | 805.8875 | 800 | 6400 | 0.19649 | 0.11156 | 0.027183 | 1.0431
10350 | 3858 | 0.03858 | 0.96142 | 2542.7424 | 777.2734 | 800 | 5800 | 0.19708 | 0.11346 | 0.027183 | 0.94949
10450 | 3952 | 0.03952 | 0.96048 | 2556.8826 | 795.1627 | 700 | 6100 | 0.19968 | 0.11064 | 0.027183 | 0.89921
10550 | 3804 | 0.03804 | 0.96196 | 2552.6551 | 829.2261 | 700 | 6800 | 0.19512 | 0.10885 | 0.027183 | 0.82576
10650 | 3842 | 0.03842 | 0.96158 | 2537.038 | 801.6287 | 900 | 6100 | 0.19464 | 0.1076 | 0.027183 | 0.83683
10750 | 3770 | 0.0377 | 0.9623 | 2541.5915 | 793.5697 | 700 | 6500 | 0.19927 | 0.11159 | 0.027183 | 0.98515
10850 | 3837 | 0.03837 | 0.96163 | 2546.0516 | 807.1973 | 800 | 6700 | 0.19794 | 0.11013 | 0.027183 | 0.94628
10950 | 3914 | 0.03914 | 0.96086 | 2543.6127 | 798.9236 | 800 | 6900 | 0.1975 | 0.1119 | 0.027183 | 0.9385
11050 | 3866 | 0.03866 | 0.96134 | 2555.3026 | 801.8988 | 700 | 7900 | 0.19364 | 0.10894 | 0.027183 | 1.1266
11150 | 3797 | 0.03797 | 0.96203 | 2551.3037 | 821.0074 | 800 | 7100 | 0.19718 | 0.10936 | 0.027183 | 0.80462
11250 | 3833 | 0.03833 | 0.96167 | 2529.0373 | 790.9288 | 700 | 6200 | 0.19325 | 0.1062 | 0.027183 | 0.85911
11350 | 3893 | 0.03893 | 0.96107 | 2546.5708 | 802.6112 | 800 | 7800 | 0.19584 | 0.10688 | 0.027183 | 1.0434
11450 | 3877 | 0.03877 | 0.96123 | 2525.0709 | 785.5643 | 700 | 7500 | 0.19605 | 0.10821 | 0.027183 | 0.796
11550 | 3780 | 0.0378 | 0.9622 | 2546.5344 | 814.1551 | 800 | 6900 | 0.19676 | 0.10954 | 0.027183 | 1.0704
11650 | 3812 | 0.03812 | 0.96188 | 2543.809 | 796.5624 | 800 | 6400 | 0.19715 | 0.10972 | 0.027183 | 1.1756
11750 | 3777 | 0.03777 | 0.96223 | 2561.7421 | 830.6754 | 600 | 9400 | 0.19572 | 0.11032 | 0.027183 | 0.92283
11850 | 3855 | 0.03855 | 0.96145 | 2570.0908 | 826.5542 | 800 | 6900 | 0.19611 | 0.11027 | 0.027183 | 1.0508
11950 | 3810 | 0.0381 | 0.9619 | 2535.7743 | 805.3304 | 800 | 7000 | 0.19853 | 0.11437 | 0.027183 | 1.2182
12050 | 3928 | 0.03928 | 0.96072 | 2554.6589 | 784.7598 | 800 | 7100 | 0.19913 | 0.11181 | 0.027183 | 0.99216
12150 | 3761 | 0.03761 | 0.96239 | 2528.7955 | 792.7751 | 800 | 6300 | 0.19605 | 0.11214 | 0.027183 | 1.2165
12250 | 3934 | 0.03934 | 0.96066 | 2539.3493 | 805.6577 | 800 | 7200 | 0.19548 | 0.10726 | 0.027183 | 0.99137
12350 | 3868 | 0.03868 | 0.96132 | 2544.183 | 791.0442 | 500 | 6300 | 0.19307 | 0.10825 | 0.027183 | 1.039
12450 | 3756 | 0.03756 | 0.96244 | 2567.5453 | 816.8325 | 700 | 6900 | 0.19544 | 0.11062 | 0.027183 | 1.0872
12550 | 3945 | 0.03945 | 0.96055 | 2542.6109 | 791.0483 | 800 | 6800 | 0.19746 | 0.11204 | 0.027183 | 1.328
12650 | 3888 | 0.03888 | 0.96112 | 2538.8117 | 782.4275 | 800 | 6600 | 0.19705 | 0.11073 | 0.027183 | 1.1218
12750 | 3841 | 0.03841 | 0.96159 | 2509.2945 | 782.0276 | 800 | 6600 | 0.19756 | 0.10944 | 0.027183 | 0.98151
12850 | 3854 | 0.03854 | 0.96146 | 2541.3596 | 805.2945 | 900 | 6600 | 0.19629 | 0.10813 | 0.027183 | 1.141
12950 | 3821 | 0.03821 | 0.96179 | 2523.083 | 781.096 | 700 | 6600 | 0.19929 | 0.11059 | 0.027183 | 0.86181
13050 | 3881 | 0.03881 | 0.96119 | 2539.5774 | 777.2972 | 800 | 7300 | 0.19648 | 0.11022 | 0.027183 | 1.1087
13150 | 3814 | 0.03814 | 0.96186 | 2533.2984 | 795.4518 | 800 | 6600 | 0.1935 | 0.10862 | 0.027183 | 0.95152
13250 | 3824 | 0.03824 | 0.96176 | 2549.9738 | 799.0676 | 800 | 6700 | 0.19405 | 0.10587 | 0.027183 | 0.91573
13350 | 3710 | 0.0371 | 0.9629 | 2539.973 | 785.8896 | 900 | 6100 | 0.19662 | 0.10976 | 0.027183 | 0.99238
13450 | 3880 | 0.0388 | 0.9612 | 2560.8247 | 817.5482 | 600 | 7300 | 0.19467 | 0.10906 | 0.027183 | 0.8921
13550 | 3871 | 0.03871 | 0.96129 | 2533.7122 | 797.5075 | 800 | 6900 | 0.19602 | 0.10522 | 0.027183 | 0.95089
13650 | 3820 | 0.0382 | 0.9618 | 2518.1675 | 796.9829 | 600 | 7300 | 0.19714 | 0.1086 | 0.027183 | 0.86477
13750 | 3864 | 0.03864 | 0.96136 | 2544.2805 | 785.9453 | 700 | 6000 | 0.19763 | 0.11479 | 0.027183 | 1.1549
13850 | 3879 | 0.03879 | 0.96121 | 2568.0846 | 829.2967 | 700 | 7800 | 0.19525 | 0.10759 | 0.027183 | 0.87995
13950 | 3838 | 0.03838 | 0.96162 | 2566.3366 | 829.2966 | 700 | 7000 | 0.19871 | 0.11252 | 0.027183 | 1.0897
14050 | 3848 | 0.03848 | 0.96152 | 2548.8306 | 822.8752 | 600 | 6500 | 0.1955 | 0.1102 | 0.027183 | 1.049
14150 | 3821 | 0.03821 | 0.96179 | 2547.2128 | 805.4108 | 800 | 6400 | 0.19492 | 0.10789 | 0.027183 | 0.94278
14250 | 3956 | 0.03956 | 0.96044 | 2550.1264 | 812.2591 | 800 | 6100 | 0.19699 | 0.10762 | 0.027183 | 0.96957
14350 | 3779 | 0.03779 | 0.96221 | 2548.452 | 812.7358 | 800 | 6500 | 0.19414 | 0.10655 | 0.027183 | 0.91608
14450 | 4029 | 0.04029 | 0.95971 | 2540.5808 | 803.7609 | 800 | 7000 | 0.19586 | 0.10747 | 0.027183 | 0.96708
14550 | 3913 | 0.03913 | 0.96087 | 2585.8676 | 826.5762 | 700 | 6000 | 0.19514 | 0.11016 | 0.027183 | 1.1114
14650 | 3869 | 0.03869 | 0.96131 | 2538.8472 | 830.7015 | 800 | 6400 | 0.1932 | 0.10871 | 0.027183 | 0.84516
14750 | 3888 | 0.03888 | 0.96112 | 2565.3035 | 822.5015 | 500 | 6000 | 0.19459 | 0.10839 | 0.027183 | 1.0215
14850 | 3868 | 0.03868 | 0.96132 | 2540.4343 | 805.6107 | 800 | 7200 | 0.19557 | 0.10832 | 0.027183 | 1.0494
14950 | 3901 | 0.03901 | 0.96099 | 2549.7052 | 811.8311 | 900 | 5900 | 0.19547 | 0.10852 | 0.027183 | 0.91368
15050 | 3805 | 0.03805 | 0.96195 | 2587.2011 | 825.0397 | 700 | 5700 | 0.194 | 0.10823 | 0.027183 | 0.87548
15150 | 3918 | 0.03918 | 0.96082 | 2556.7126 | 817.591 | 800 | 6100 | 0.19851 | 0.11294 | 0.027183 | 1.071
15250 | 3754 | 0.03754 | 0.96246 | 2553.756 | 820.4734 | 800 | 5800 | 0.19595 | 0.10704 | 0.027183 | 1.0552
15350 | 3793 | 0.03793 | 0.96207 | 2566.4909 | 805.0393 | 700 | 5900 | 0.1978 | 0.1122 | 0.027183 | 1.1797
15450 | 3857 | 0.03857 | 0.96143 | 2560.8763 | 810.0071 | 800 | 6300 | 0.19374 | 0.10689 | 0.027183 | 1.2572
15550 | 3869 | 0.03869 | 0.96131 | 2547.9452 | 802.0714 | 600 | 5900 | 0.19792 | 0.10981 | 0.027183 | 0.80031
15650 | 3820 | 0.0382 | 0.9618 | 2568.2461 | 800.9778 | 900 | 5700 | 0.1963 | 0.10702 | 0.027183 | 0.85125
15750 | 3757 | 0.03757 | 0.96243 | 2582.3529 | 799.3408 | 900 | 5800 | 0.19568 | 0.10637 | 0.027183 | 0.82136
15850 | 3909 | 0.03909 | 0.96091 | 2567.4597 | 783.6352 | 900 | 5400 | 0.19393 | 0.10496 | 0.027183 | 0.82004
15950 | 3786 | 0.03786 | 0.96214 | 2563.0745 | 775.8028 | 800 | 5500 | 0.19577 | 0.11159 | 0.027183 | 1.0226
16050 | 3788 | 0.03788 | 0.96212 | 2567.4762 | 791.3303 | 600 | 5600 | 0.19523 | 0.10926 | 0.027183 | 1.0605
16150 | 3882 | 0.03882 | 0.96118 | 2567.9804 | 764.8908 | 900 | 5600 | 0.19575 | 0.10869 | 0.027183 | 0.9604
16250 | 3923 | 0.03923 | 0.96077 | 2563.8032 | 741.2209 | 600 | 6300 | 0.19417 | 0.10777 | 0.027183 | 1.1379
16350 | 3767 | 0.03767 | 0.96233 | 2555.4818 | 755.385 | 600 | 5400 | 0.196 | 0.10713 | 0.027183 | 0.89619
16450 | 3932 | 0.03932 | 0.96068 | 2563.2757 | 725.8005 | 700 | 5800 | 0.19701 | 0.11058 | 0.027183 | 1.021
16550 | 3907 | 0.03907 | 0.96093 | 2555.1574 | 724.8221 | 900 | 5700 | 0.19669 | 0.11108 | 0.027183 | 0.8974
16650 | 3833 | 0.03833 | 0.96167 | 2555.2831 | 691.9752 | 700 | 5400 | 0.19857 | 0.11056 | 0.027183 | 1.1232
16750 | 3901 | 0.03901 | 0.96099 | 2537.0418 | 674.7644 | 700 | 5100 | 0.1998 | 0.11011 | 0.027183 | 1.0053
16850 | 3944 | 0.03944 | 0.96056 | 2530.7556 | 658.4666 | 800 | 5200 | 0.19474 | 0.10908 | 0.027183 | 0.97312
16950 | 4043 | 0.04043 | 0.95957 | 2498.9117 | 628.814 | 900 | 5700 | 0.20329 | 0.11481 | 0.027183 | 1.0656
17050 | 3866 | 0.03866 | 0.96134 | 2497.5944 | 618.8308 | 800 | 4900 | 0.19913 | 0.11193 | 0.027183 | 0.87453
17150 | 4002 | 0.04002 | 0.95998 | 2450.5247 | 595.9045 | 800 | 5400 | 0.19957 | 0.11189 | 0.027183 | 0.90841
17250 | 4133 | 0.04133 | 0.95867 | 2433.7043 | 572.5858 | 800 | 5100 | 0.20246 | 0.11122 | 0.027183 | 1.1412
17350 | 4098 | 0.04098 | 0.95902 | 2392.8014 | 562.6912 | 700 | 4600 | 0.20278 | 0.11631 | 0.027183 | 1.0114
17450 | 4021 | 0.04021 | 0.95979 | 2359.2887 | 537.371 | 700 | 5400 | 0.20194 | 0.11475 | 0.027183 | 0.96761
17550 | 4009 | 0.04009 | 0.95991 | 2333.8239 | 537.1836 | 600 | 4900 | 0.20386 | 0.11562 | 0.027183 | 1.3262
17650 | 4181 | 0.04181 | 0.95819 | 2259.7465 | 501.6946 | 800 | 4500 | 0.20468 | 0.11609 | 0.027183 | 0.89828
17750 | 4029 | 0.04029 | 0.95971 | 2221.1963 | 499.9528 | 700 | 4700 | 0.2019 | 0.11242 | 0.027183 | 0.93071
17850 | 4132 | 0.04132 | 0.95868 | 2182.1152 | 493.6999 | 800 | 5300 | 0.2011 | 0.11398 | 0.027183 | 1.1763
17950 | 3929 | 0.03929 | 0.96071 | 2120.1323 | 474.2605 | 700 | 4600 | 0.20055 | 0.11259 | 0.027183 | 1.6187
18050 | 3886 | 0.03886 | 0.96114 | 2086.5672 | 486.2111 | 900 | 4600 | 0.19509 | 0.10898 | 0.027183 | 1.1411
18150 | 3678 | 0.03678 | 0.96322 | 1999.429 | 474.7554 | 600 | 4300 | 0.19047 | 0.10389 | 0.027183 | 0.85828
18250 | 3579 | 0.03579 | 0.96421 | 1956.7756 | 462.4053 | 800 | 4100 | 0.18759 | 0.10321 | 0.027183 | 0.86902
18350 | 3142 | 0.03142 | 0.96858 | 1880.14 | 464.6157 | 700 | 4800 | 0.1808 | 0.10161 | 0.027183 | 0.83168
18450 | 2958 | 0.02958 | 0.97042 | 1843.8134 | 460.7421 | 800 | 4000 | 0.17287 | 0.092308 | 0.027183 | 0.7653
18550 | 2585 | 0.02585 | 0.97415 | 1759.4584 | 471.1208 | 600 | 3900 | 0.16269 | 0.087373 | 0.027183 | 0.76496
18650 | 2130 | 0.0213 | 0.9787 | 1696.4789 | 445.848 | 800 | 4000 | 0.1569 | 0.088236 | 0.027183 | 0.7888
18750 | 1771 | 0.01771 | 0.98229 | 1640.1468 | 466.442 | 700 | 4300 | 0.14806 | 0.081095 | 0.027183 | 0.6809
18850 | 1423 | 0.01423 | 0.98577 | 1585.5938 | 429.8748 | 700 | 3400 | 0.14025 | 0.076591 | 0.027183 | 0.66211
18950 | 1022 | 0.01022 | 0.98978 | 1457.7299 | 429.3287 | 700 | 3300 | 0.12414 | 0.067409 | 0.027183 | 0.50075
19050 | 695 | 0.00695 | 0.99305 | 1435.9712 | 441.0178 | 600 | 3800 | 0.11351 | 0.061366 | 0.027183 | 0.47175
19150 | 479 | 0.00479 | 0.99521 | 1382.2547 | 438.2811 | 600 | 2900 | 0.10008 | 0.052916 | 0.027183 | 0.31948
19250 | 312 | 0.00312 | 0.99688 | 1328.5256 | 411.5539 | 500 | 2900 | 0.086115 | 0.041735 | 0.027183 | 0.22433
19350 | 146 | 0.00146 | 0.99854 | 1232.1918 | 427.8148 | 500 | 2700 | 0.06987 | 0.036628 | 0.027183 | 0.20508
19450 | 67 | 0.00067 | 0.99933 | 1174.6269 | 353.9146 | 500 | 2200 | 0.060838 | 0.030778 | 0.027183 | 0.16951
19550 | 19 | 0.00019 | 0.99981 | 1073.6842 | 349.3519 | 500 | 1700 | 0.044522 | 0.01429 | 0.027183 | 0.077215
19650 | 5 | 5e-05 | 0.99995 | 920 | 192.3538 | 600 | 1100 | 0.029577 | 0.0042136 | 0.027183 | 0.037007

## Sets
Set Label | KP From (m) | KP To (m) | Number of Simulations with Buckles per Set | Number of Buckles per Set | Probability of Buckling | Probability of not Buckling | Mean of the VAS (m) | Standard Deviation of the VAS (m) | Minimum VAS (m) | Maximum VAS (m) | Characteristic VAS, P1 Conditional (m) | Characteristic VAS, P1 Unconditional (m) | Mean of the Lateral Breakout Friction (m) | Standard Deviation of the Lateral Breakout Friction (m) | Minimum Lateral Breakout Friction (m) | Maximum Lateral Breakout Friction (m) | Lateral Breakout Friction, P5 Buckles
1 | 0 | 1000 | 1785 | 1785 | 0.01785 | 0.98215 | 1364.93 | 441.6671 | 500 | 3300 | 2600 | 1200 | 0.097136 | 0.055295 | 0.027183 | 0.51155 | 0.027183
2 | 1000 | 2000 | 25945 | 25996 | 0.25945 | 0.74055 | 1848.4459 | 491.9192 | 600 | 4500 | 3200 | 2800 | 0.17532 | 0.097953 | 0.027183 | 1.0528 | 0.24636
3 | 2000 | 3000 | 40479 | 40535 | 0.40479 | 0.59521 | 2327.8969 | 556.1774 | 500 | 5700 | 3800 | 3500 | 0.20096 | 0.11239 | 0.027183 | 1.139 | 0.32541
4 | 3000 | 4000 | 38680 | 38737 | 0.3868 | 0.6132 | 2555.9336 | 714.3763 | 600 | 6600 | 4300 | 4000 | 0.1964 | 0.10911 | 0.027183 | 1.0213 | 0.31411
5 | 4000 | 5000 | 38282 | 38334 | 0.38282 | 0.61718 | 2564.0293 | 805.1003 | 600 | 6700 | 4700 | 4300 | 0.19548 | 0.10981 | 0.027183 | 1.4349 | 0.31273
6 | 5000 | 6000 | 38526 | 38568 | 0.38526 | 0.61474 | 2558.087 | 815.5978 | 700 | 7200 | 4900 | 4400 | 0.19649 | 0.10977 | 0.027183 | 1.2414 | 0.31296
7 | 6000 | 7000 | 38351 | 38399 | 0.38351 | 0.61649 | 2546.5142 | 798.439 | 600 | 7100 | 4900 | 4300 | 0.1967 | 0.10917 | 0.027183 | 1.348 | 0.31307
8 | 7000 | 8000 | 38288 | 38354 | 0.38288 | 0.61712 | 2537.5345 | 796.5077 | 500 | 7000 | 4800 | 4300 | 0.19615 | 0.10968 | 0.027183 | 1.3026 | 0.31203
9 | 8000 | 9000 | 38537 | 38579 | 0.38537 | 0.61463 | 2550.2113 | 800.2709 | 700 | 9400 | 4800 | 4300 | 0.19673 | 0.10878 | 0.027183 | 1.4054 | 0.31358
10 | 9000 | 10000 | 38782 | 38820 | 0.38782 | 0.61218 | 2550.7651 | 801.8039 | 700 | 7300 | 4800 | 4300 | 0.19484 | 0.108 | 0.027183 | 1.0575 | 0.31211
11 | 10000 | 11000 | 38413 | 38461 | 0.38413 | 0.61587 | 2548.5817 | 800.6315 | 600 | 6900 | 4800 | 4300 | 0.19734 | 0.11042 | 0.027183 | 1.1184 | 0.3149
12 | 11000 | 12000 | 38245 | 38300 | 0.38245 | 0.61755 | 2546.5013 | 807.5967 | 600 | 9400 | 4800 | 4300 | 0.19602 | 0.10939 | 0.027183 | 1.2182 | 0.31221
13 | 12000 | 13000 | 38556 | 38596 | 0.38556 | 0.61444 | 2538.9859 | 793.3822 | 500 | 7200 | 4700 | 4300 | 0.19669 | 0.11011 | 0.027183 | 1.328 | 0.31331
14 | 13000 | 14000 | 38330 | 38381 | 0.3833 | 0.6167 | 2545.4834 | 801.728 | 600 | 7800 | 4900 | 4400 | 0.19601 | 0.10926 | 0.027183 | 1.1549 | 0.31071
15 | 14000 | 15000 | 38832 | 38872 | 0.38832 | 0.61168 | 2551.5461 | 815.4673 | 500 | 7200 | 4900 | 4400 | 0.19515 | 0.10838 | 0.027183 | 1.1114 | 0.31274
16 | 15000 | 16000 | 38220 | 38268 | 0.3822 | 0.6178 | 2565.3523 | 804.1064 | 600 | 6300 | 4700 | 4300 | 0.19596 | 0.10874 | 0.027183 | 1.2572 | 0.31136
17 | 16000 | 17000 | 38867 | 38920 | 0.38867 | 0.61133 | 2549.2395 | 716.9285 | 600 | 6300 | 4300 | 4000 | 0.19715 | 0.10997 | 0.027183 | 1.1379 | 0.31551
18 | 17000 | 18000 | 40353 | 40400 | 0.40353 | 0.59647 | 2324.5941 | 553.5929 | 600 | 5400 | 3800 | 3500 | 0.20182 | 0.11371 | 0.027183 | 1.6187 | 0.32847
19 | 18000 | 19000 | 26132 | 26174 | 0.26132 | 0.73868 | 1858.3136 | 494.438 | 600 | 4800 | 3200 | 2800 | 0.17395 | 0.098188 | 0.027183 | 1.1411 | 0.24492
21 | 19000 | 20000 | 1723 | 1723 | 0.01723 | 0.98277 | 1368.6593 | 436.6138 | 500 | 3800 | 2600 | 1200 | 0.098067 | 0.055235 | 0.027183 | 0.47175 | 0.027183

## No Buckles
Number of Buckles | Number of Simulations | Probability of Buckling | Cumulative Probability of Buckling
0 | 0 | 0 | 0
1 | 2 | 2e-05 | 2e-05
2 | 69 | 0.00069 | 0.00071
3 | 1368 | 0.01368 | 0.01439
4 | 6762 | 0.06762 | 0.08201
5 | 16159 | 0.16159 | 0.2436
6 | 22800 | 0.228 | 0.4716
7 | 21791 | 0.21791 | 0.68951
8 | 15516 | 0.15516 | 0.84467
9 | 8712 | 0.08712 | 0.93179
10 | 4178 | 0.04178 | 0.97357
11 | 1677 | 0.01677 | 0.99034
12 | 653 | 0.00653 | 0.99687
13 | 228 | 0.00228 | 0.99915
14 | 64 | 0.00064 | 0.99979
15 | 17 | 0.00017 | 0.99996
16 | 4 | 4e-05 | 1

## Force Profiles
KP (m) | CBF Hydrotest (kN) | CBF Operation (kN) | EAF Installation [RLT] (kN) | EAF Hydrotest (kN) | EAF Operation [Pressure Only] (kN) | EAF Operation (kN) | EAF Operation [without Buckling] (kN)
50 | 4470.3053 | 2454.9603 | -39.4126 | 69.4852 | 127.2713 | 127.2713 | 127.2713
150 | 4470.3053 | 2454.9603 | -50 | 128.4556 | 181.814 | 181.814 | 181.814
250 | 4470.3053 | 2454.9603 | -50 | 187.426 | 236.3567 | 236.3567 | 236.3567
350 | 4470.3053 | 2454.9603 | -50 | 246.3964 | 260.498 | 290.8994 | 290.8994
450 | 4470.3053 | 2454.9603 | -50 | 305.3667 | 260.498 | 345.4421 | 345.4421
550 | 4470.3053 | 2454.9603 | -50 | 364.3371 | 260.498 | 399.9848 | 399.9848
650 | 4470.3053 | 2454.9603 | -50 | 415.747 | 260.498 | 454.5275 | 454.5275
750 | 4470.3053 | 2454.9603 | -50 | 415.747 | 260.498 | 509.0702 | 509.0702
850 | 4470.3053 | 2454.9603 | -50 | 415.747 | 260.498 | 563.6129 | 563.6129
950 | 4470.3053 | 2454.9603 | -50 | 415.747 | 260.498 | 618.1556 | 618.1556
1050 | 4470.3053 | 2454.9603 | -50 | 415.747 | 260.498 | 672.6982 | 672.6982
1150 | 4470.3053 | 2454.9603 | -50 | 415.747 | 260.498 | 727.2409 | 727.2409
1250 | 4470.3053 | 2454.9603 | -50 | 415.747 | 260.498 | 781.7836 | 781.7836
1350 | 4470.3053 | 2454.9603 | -50 | 415.747 | 260.498 | 836.3263 | 836.3263
1450 | 4470.3053 | 2454.9603 | -50 | 415.747 | 260.498 | 890.869 | 890.869
1550 | 4470.3053 | 2454.9603 | -50 | 415.747 | 260.498 | 945.4117 | 945.4117
1650 | 4470.3053 | 2454.9603 | -50 | 415.747 | 260.498 | 999.9544 | 999.9544
1750 | 4470.3053 | 2454.9603 | -50 | 415.747 | 260.498 | 1054.4971 | 1054.4971
1850 | 4470.3053 | 2454.9603 | -50 | 415.747 | 260.498 | 1109.0398 | 1109.0398
1950 | 4470.3053 | 2454.9603 | -50 | 415.747 | 260.498 | 1163.5824 | 1163.5824
2050 | 4470.3053 | 2454.9603 | -50 | 415.747 | 260.498 | 1218.1251 | 1218.1251
2150 | 4470.3053 | 2454.9603 | -50 | 415.747 | 260.498 | 1272.6678 | 1272.6678
2250 | 4470.3053 | 2454.9603 | -50 | 415.747 | 260.498 | 1327.2105 | 1327.2105
2350 | 4470.3053 | 2454.9603 | -50 | 415.747 | 260.498 | 1279.9468 | 1381.7532
2450 | 4470.3053 | 2454.9603 | -50 | 415.747 | 260.498 | 1225.4041 | 1436.2959
2550 | 4470.3053 | 2454.9603 | -50 | 415.747 | 260.498 | 1170.8614 | 1490.8386
2650 | 4470.3053 | 2454.9603 | -50 | 415.747 | 260.498 | 1116.3187 | 1545.3813
2750 | 4470.3053 | 2454.9603 | -50 | 415.747 | 260.498 | 1061.776 | 1599.924
2850 | 4470.3053 | 2454.9603 | -50 | 415.747 | 260.498 | 1007.2333 | 1654.4667
2950 | 4470.3053 | 2454.9603 | -50 | 415.747 | 260.498 | 952.6906 | 1709.0093
3050 | 4470.3053 | 2454.9603 | -50 | 415.747 | 260.498 | 898.1479 | 1763.552
3150 | 4470.3053 | 2454.9603 | -50 | 415.747 | 260.498 | 843.6053 | 1818.0947
3250 | 4470.3053 | 2454.9603 | -50 | 415.747 | 260.498 | 789.0626 | 1872.6374
3350 | 4470.3053 | 2454.9603 | -50 | 415.747 | 260.498 | 734.5199 | 1927.1801
3450 | 4470.3053 | 2454.9603 | -50 | 415.747 | 260.498 | 679.9772 | 1981.7228
3550 | 4470.3053 | 2454.9603 | -50 | 415.747 | 260.498 | 625.4345 | 2036.2655
3650 | 4470.3053 | 2454.9603 | -50 | 415.747 | 260.498 | 570.8918 | 2090.8082
3750 | 4470.3053 | 2454.9603 | -50 | 415.747 | 260.498 | 516.3491 | 2145.3509
3850 | 4470.3053 | 2454.9603 | -50 | 415.747 | 260.498 | 461.8064 | 2199.8936
3950 | 4470.3053 | 2454.9603 | -50 | 415.747 | 260.498 | 407.2637 | 2254.4362
4050 | 4470.3053 | 2454.9603 | -50 | 415.747 | 260.498 | 352.7211 | 2308.9789
4150 | 4470.3053 | 2454.9603 | -50 | 415.747 | 260.498 | 298.1784 | 2363.5216
4250 | 4470.3053 | 2454.9603 | -50 | 415.747 | 260.498 | 243.6357 | 2418.0643
4350 | 4470.3053 | 2454.9603 | -50 | 415.747 | 260.498 | 230 | 2472.607
4450 | 4470.3053 | 2454.9603 | -50 | 415.747 | 260.498 | 243.6357 | 2527.1497
4550 | 4470.3053 | 2454.9603 | -50 | 415.747 | 260.498 | 298.1784 | 2581.6924
4650 | 4470.3053 | 2454.9603 | -50 | 415.747 | 260.498 | 352.7211 | 2636.2351
4750 | 4470.3053 | 2454.9603 | -50 | 415.747 | 260.498 | 407.2637 | 2690.7778
4850 | 4470.3053 | 2454.9603 | -50 | 415.747 | 260.498 | 461.8064 | 2745.3204
4950 | 4470.3053 | 2454.9603 | -50 | 415.747 | 260.498 | 516.3491 | 2799.8631
5050 | 4470.3053 | 2454.9603 | -50 | 415.747 | 260.498 | 570.8918 | 2854.4058
5150 | 4470.3053 | 2454.9603 | -50 | 415.747 | 260.498 | 625.4345 | 2908.9485
5250 | 4470.3053 | 2454.9603 | -50 | 415.747 | 260.498 | 679.9772 | 2963.4912
5350 | 4470.3053 | 2454.9603 | -50 | 415.747 | 260.498 | 734.5199 | 3018.0339
5450 | 4470.3053 | 2454.9603 | -50 | 415.747 | 260.498 | 789.0626 | 3072.5766
5550 | 4470.3053 | 2454.9603 | -50 | 415.747 | 260.498 | 843.6053 | 3127.1193
5650 | 4470.3053 | 2454.9603 | -50 | 415.747 | 260.498 | 898.1479 | 3181.662
5750 | 4470.3053 | 2454.9603 | -50 | 415.747 | 260.498 | 952.6906 | 3236.2047
5850 | 4470.3053 | 2454.9603 | -50 | 415.747 | 260.498 | 1007.2333 | 3290.7473
5950 | 4470.3053 | 2454.9603 | -50 | 415.747 | 260.498 | 1061.776 | 3345.29
6050 | 4470.3053 | 2454.9603 | -50 | 415.747 | 260.498 | 1116.3187 | 3399.8327
6150 | 4470.3053 | 2454.9603 | -50 | 415.747 | 260.498 | 1170.8614 | 3454.3754
6250 | 4470.3053 | 2454.9603 | -50 | 415.747 | 260.498 | 1225.4041 | 3508.9181
6350 | 4470.3053 | 2454.9603 | -50 | 415.747 | 260.498 | 1279.9468 | 3563.4608
6450 | 4470.3053 | 2454.9603 | -50 | 415.747 | 260.498 | 1334.4895 | 3618.0035
6550 | 4470.3053 | 2454.9603 | -50 | 415.747 | 260.498 | 1279.9468 | 3672.5462
6650 | 4470.3053 | 2454.9603 | -50 | 415.747 | 260.498 | 1225.4041 | 3727.0889
6750 | 4470.3053 | 2454.9603 | -50 | 415.747 | 260.498 | 1170.8614 | 3781.6316
6850 | 4470.3053 | 2454.9603 | -50 | 415.747 | 260.498 | 1116.3187 | 3836.1742
6950 | 4470.3053 | 2454.9603 | -50 | 415.747 | 260.498 | 1061.776 | 3890.7169
7050 | 4470.3053 | 2454.9603 | -50 | 415.747 | 260.498 | 1007.2333 | 3945.2596
7150 | 4470.3053 | 2454.9603 | -50 | 415.747 | 260.498 | 952.6906 | 3999.8023
7250 | 4470.3053 | 2454.9603 | -50 | 415.747 | 260.498 | 898.1479 | 4054.345
7350 | 4470.3053 | 2454.9603 | -50 | 415.747 | 260.498 | 843.6053 | 4108.8877
7450 | 4470.3053 | 2454.9603 | -50 | 415.747 | 260.498 | 789.0626 | 4163.4304
7550 | 4470.3053 | 2454.9603 | -50 | 415.747 | 260.498 | 734.5199 | 4217.9731
7650 | 4470.3053 | 2454.9603 | -50 | 415.747 | 260.498 | 679.9772 | 4272.5158
7750 | 4470.3053 | 2454.9603 | -50 | 415.747 | 260.498 | 625.4345 | 4327.0584
7850 | 4470.3053 | 2454.9603 | -50 | 415.747 | 260.498 | 570.8918 | 4381.6011
7950 | 4470.3053 | 2454.9603 | -50 | 415.747 | 260.498 | 516.3491 | 4436.1438
8050 | 4470.3053 | 2454.9603 | -50 | 415.747 | 260.498 | 461.8064 | 4490.6865
8150 | 4470.3053 | 2454.9603 | -50 | 415.747 | 260.498 | 407.2637 | 4545.2292
8250 | 4470.3053 | 2454.9603 | -50 | 415.747 | 260.498 | 352.7211 | 4599.7719
8350 | 4470.3053 | 2454.9603 | -50 | 415.747 | 260.498 | 298.1784 | 4654.3146
8450 | 4470.3053 | 2454.9603 | -50 | 415.747 | 260.498 | 243.6357 | 4708.8573
8550 | 4470.3053 | 2454.9603 | -50 | 415.747 | 260.498 | 230 | 4763.4
8650 | 4470.3053 | 2454.9603 | -50 | 415.747 | 260.498 | 243.6357 | 4817.9427
8750 | 4470.3053 | 2454.9603 | -50 | 415.747 | 260.498 | 298.1784 | 4872.4853
8850 | 4470.3053 | 2454.9603 | -50 | 415.747 | 260.498 | 352.7211 | 4927.028
8950 | 4470.3053 | 2454.9603 | -50 | 415.747 | 260.498 | 407.2637 | 4981.5707
9050 | 4470.3053 | 2454.9603 | -50 | 415.747 | 260.498 | 461.8064 | 5036.1134
9150 | 4470.3053 | 2454.9603 | -50 | 415.747 | 260.498 | 516.3491 | 5090.6561
9250 | 4470.3053 | 2454.9603 | -50 | 415.747 | 260.498 | 570.8918 | 5145.1988
9350 | 4470.3053 | 2454.9603 | -50 | 415.747 | 260.498 | 625.4345 | 5199.7415
9450 | 4470.3053 | 2454.9603 | -50 | 415.747 | 260.498 | 679.9772 | 5254.2842
9550 | 4470.3053 | 2454.9603 | -50 | 415.747 | 260.498 | 734.5199 | 5308.8269
9650 | 4470.3053 | 2454.9603 | -50 | 415.747 | 260.498 | 789.0626 | 5363.3696
9750 | 4470.3053 | 2454.9603 | -50 | 415.747 | 260.498 | 843.6053 | 5417.9122
9850 | 4470.3053 | 2454.9603 | -50 | 415.747 | 260.498 | 898.1479 | 5472.4549
9950 | 4470.3053 | 2454.9603 | -50 | 415.747 | 260.498 | 952.6906 | 5526.9976
10050 | 4470.3053 | 2454.9603 | -50 | 415.747 | 260.498 | 1007.2333 | 5526.9976
10150 | 4470.3053 | 2454.9603 | -50 | 415.747 | 260.498 | 1061.776 | 5472.4549
10250 | 4470.3053 | 2454.9603 | -50 | 415.747 | 260.498 | 1116.3187 | 5417.9122
10350 | 4470.3053 | 2454.9603 | -50 | 415.747 | 260.498 | 1170.8614 | 5363.3696
10450 | 4470.3053 | 2454.9603 | -50 | 415.747 | 260.498 | 1225.4041 | 5308.8269
10550 | 4470.3053 | 2454.9603 | -50 | 415.747 | 260.498 | 1279.9468 | 5254.2842
10650 | 4470.3053 | 2454.9603 | -50 | 415.747 | 260.498 | 1334.4895 | 5199.7415
10750 | 4470.3053 | 2454.9603 | -50 | 415.747 | 260.498 | 1279.9468 | 5145.1988
10850 | 4470.3053 | 2454.9603 | -50 | 415.747 | 260.498 | 1225.4041 | 5090.6561
10950 | 4470.3053 | 2454.9603 | -50 | 415.747 | 260.498 | 1170.8614 | 5036.1134
11050 | 4470.3053 | 2454.9603 | -50 | 415.747 | 260.498 | 1116.3187 | 4981.5707
11150 | 4470.3053 | 2454.9603 | -50 | 415.747 | 260.498 | 1061.776 | 4927.028
11250 | 4470.3053 | 2454.9603 | -50 | 415.747 | 260.498 | 1007.2333 | 4872.4853
11350 | 4470.3053 | 2454.9603 | -50 | 415.747 | 260.498 | 952.6906 | 4817.9427
11450 | 4470.3053 | 2454.9603 | -50 | 415.747 | 260.498 | 898.1479 | 4763.4
11550 | 4470.3053 | 2454.9603 | -50 | 415.747 | 260.498 | 843.6053 | 4708.8573
11650 | 4470.3053 | 2454.9603 | -50 | 415.747 | 260.498 | 789.0626 | 4654.3146
11750 | 4470.3053 | 2454.9603 | -50 | 415.747 | 260.498 | 734.5199 | 4599.7719
11850 | 4470.3053 | 2454.9603 | -50 | 415.747 | 260.498 | 679.9772 | 4545.2292
11950 | 4470.3053 | 2454.9603 | -50 | 415.747 | 260.498 | 625.4345 | 4490.6865
12050 | 4470.3053 | 2454.9603 | -50 | 415.747 | 260.498 | 570.8918 | 4436.1438
12150 | 4470.3053 | 2454.9603 | -50 | 415.747 | 260.498 | 516.3491 | 4381.6011
12250 | 4470.3053 | 2454.9603 | -50 | 415.747 | 260.498 | 461.8064 | 4327.0584
12350 | 4470.3053 | 2454.9603 | -50 | 415.747 | 260.498 | 407.2637 | 4272.5158
12450 | 4470.3053 | 2454.9603 | -50 | 415.747 | 260.498 | 352.7211 | 4217.9731
12550 | 4470.3053 | 2454.9603 | -50 | 415.747 | 260.498 | 298.1784 | 4163.4304
12650 | 4470.3053 | 2454.9603 | -50 | 415.747 | 260.498 | 243.6357 | 4108.8877
12750 | 4470.3053 | 2454.9603 | -50 | 415.747 | 260.498 | 230 | 4054.345
12850 | 4470.3053 | 2454.9603 | -50 | 415.747 | 260.498 | 243.6357 | 3999.8023
12950 | 4470.3053 | 2454.9603 | -50 | 415.747 | 260.498 | 298.1784 | 3945.2596
13050 | 4470.3053 | 2454.9603 | -50 | 415.747 | 260.498 | 352.7211 | 3890.7169
13150 | 4470.3053 | 2454.9603 | -50 | 415.747 | 260.498 | 407.2637 | 3836.1742
13250 | 4470.3053 | 2454.9603 | -50 | 415.747 | 260.498 | 461.8064 | 3781.6316
13350 | 4470.3053 | 2454.9603 | -50 | 415.747 | 260.498 | 516.3491 | 3727.0889
13450 | 4470.3053 | 2454.9603 | -50 | 415.747 | 260.498 | 570.8918 | 3672.5462
13550 | 4470.3053 | 2454.9603 | -50 | 415.747 | 260.498 | 625.4345 | 3618.0035
13650 | 4470.3053 | 2454.9603 | -50 | 415.747 | 260.498 | 679.9772 | 3563.4608
13750 | 4470.3053 | 2454.9603 | -50 | 415.747 | 260.498 | 734.5199 | 3508.9181
13850 | 4470.3053 | 2454.9603 | -50 | 415.747 | 260.498 | 789.0626 | 3454.3754
13950 | 4470.3053 | 2454.9603 | -50 | 415.747 | 260.498 | 843.6053 | 3399.8327
14050 | 4470.3053 | 2454.9603 | -50 | 415.747 | 260.498 | 898.1479 | 3345.29
14150 | 4470.3053 | 2454.9603 | -50 | 415.747 | 260.498 | 952.6906 | 3290.7473
14250 | 4470.3053 | 2454.9603 | -50 | 415.747 | 260.498 | 1007.2333 | 3236.2047
14350 | 4470.3053 | 2454.9603 | -50 | 415.747 | 260.498 | 1061.776 | 3181.662
14450 | 4470.3053 | 2454.9603 | -50 | 415.747 | 260.498 | 1116.3187 | 3127.1193
14550 | 4470.3053 | 2454.9603 | -50 | 415.747 | 260.498 | 1170.8614 | 3072.5766
14650 | 4470.3053 | 2454.9603 | -50 | 415.747 | 260.498 | 1225.4041 | 3018.0339
14750 | 4470.3053 | 2454.9603 | -50 | 415.747 | 260.498 | 1279.9468 | 2963.4912
14850 | 4470.3053 | 2454.9603 | -50 | 415.747 | 260.498 | 1334.4895 | 2908.9485
14950 | 4470.3053 | 2454.9603 | -50 | 415.747 | 260.498 | 1389.0322 | 2854.4058
15050 | 4470.3053 | 2454.9603 | -50 | 415.747 | 260.498 | 1443.5748 | 2799.8631
15150 | 4470.3053 | 2454.9603 | -50 | 415.747 | 260.498 | 1498.1175 | 2745.3204
15250 | 4470.3053 | 2454.9603 | -50 | 415.747 | 260.498 | 1552.6602 | 2690.7778
15350 | 4470.3053 | 2454.9603 | -50 | 415.747 | 260.498 | 1607.2029 | 2636.2351
15450 | 4470.3053 | 2454.9603 | -50 | 415.747 | 260.498 | 1661.7456 | 2581.6924
15550 | 4470.3053 | 2454.9603 | -50 | 415.747 | 260.498 | 1716.2883 | 2527.1497
15650 | 4470.3053 | 2454.9603 | -50 | 415.747 | 260.498 | 1770.831 | 2472.607
15750 | 4470.3053 | 2454.9603 | -50 | 415.747 | 260.498 | 1825.3737 | 2418.0643
15850 | 4470.3053 | 2454.9603 | -50 | 415.747 | 260.498 | 1879.9164 | 2363.5216
15950 | 4470.3053 | 2454.9603 | -50 | 415.747 | 260.498 | 1934.4591 | 2308.9789
16050 | 4470.3053 | 2454.9603 | -50 | 415.747 | 260.498 | 1989.0017 | 2254.4362
16150 | 4470.3053 | 2454.9603 | -50 | 415.747 | 260.498 | 2043.5444 | 2199.8936
16250 | 4470.3053 | 2454.9603 | -50 | 415.747 | 260.498 | 2098.0871 | 2145.3509
16350 | 4470.3053 | 2454.9603 | -50 | 415.747 | 260.498 | 2090.8082 | 2090.8082
16450 | 4470.3053 | 2454.9603 | -50 | 415.747 | 260.498 | 2036.2655 | 2036.2655
16550 | 4470.3053 | 2454.9603 | -50 | 415.747 | 260.498 | 1981.7228 | 1981.7228
16650 | 4470.3053 | 2454.9603 | -50 | 415.747 | 260.498 | 1927.1801 | 1927.1801
16750 | 4470.3053 | 2454.9603 | -50 | 415.747 | 260.498 | 1872.6374 | 1872.6374
16850 | 4470.3053 | 2454.9603 | -50 | 415.747 | 260.498 | 1818.0947 | 1818.0947
16950 | 4470.3053 | 2454.9603 | -50 | 415.747 | 260.498 | 1763.552 | 1763.552
17050 | 4470.3053 | 2454.9603 | -50 | 415.747 | 260.498 | 1709.0093 | 1709.0093
17150 | 4470.3053 | 2454.9603 | -50 | 415.747 | 260.498 | 1654.4667 | 1654.4667
17250 | 4470.3053 | 2454.9603 | -50 | 415.747 | 260.498 | 1599.924 | 1599.924
17350 | 4470.3053 | 2454.9603 | -50 | 415.747 | 260.498 | 1545.3813 | 1545.3813
17450 | 4470.3053 | 2454.9603 | -50 | 415.747 | 260.498 | 1490.8386 | 1490.8386
17550 | 4470.3053 | 2454.9603 | -50 | 415.747 | 260.498 | 1436.2959 | 1436.2959
17650 | 4470.3053 | 2454.9603 | -50 | 415.747 | 260.498 | 1381.7532 | 1381.7532
17750 | 4470.3053 | 2454.9603 | -50 | 415.747 | 260.498 | 1327.2105 | 1327.2105
17850 | 4470.3053 | 2454.9603 | -50 | 415.747 | 260.498 | 1272.6678 | 1272.6678
17950 | 4470.3053 | 2454.9603 | -50 | 415.747 | 260.498 | 1218.1251 | 1218.1251
18050 | 4470.3053 | 2454.9603 | -50 | 415.747 | 260.498 | 1163.5824 | 1163.5824
18150 | 4470.3053 | 2454.9603 | -50 | 415.747 | 260.498 | 1109.0398 | 1109.0398
18250 | 4470.3053 | 2454.9603 | -50 | 415.747 | 260.498 | 1054.4971 | 1054.4971
18350 | 4470.3053 | 2454.9603 | -50 | 415.747 | 260.498 | 999.9544 | 999.9544
18450 | 4470.3053 | 2454.9603 | -50 | 415.747 | 260.498 | 945.4117 | 945.4117
18550 | 4470.3053 | 2454.9603 | -50 | 415.747 | 260.498 | 890.869 | 890.869
18650 | 4470.3053 | 2454.9603 | -50 | 415.747 | 260.498 | 836.3263 | 836.3263
18750 | 4470.3053 | 2454.9603 | -50 | 415.747 | 260.498 | 781.7836 | 781.7836
18850 | 4470.3053 | 2454.9603 | -50 | 415.747 | 260.498 | 727.2409 | 727.2409
18950 | 4470.3053 | 2454.9603 | -50 | 415.747 | 260.498 | 672.6982 | 672.6982
19050 | 4470.3053 | 2454.9603 | -50 | 415.747 | 260.498 | 618.1556 | 618.1556
19150 | 4470.3053 | 2454.9603 | -50 | 415.747 | 260.498 | 563.6129 | 563.6129
19250 | 4470.3053 | 2454.9603 | -50 | 415.747 | 260.498 | 509.0702 | 509.0702
19350 | 4470.3053 | 2454.9603 | -50 | 415.747 | 260.498 | 454.5275 | 454.5275
19450 | 4470.3053 | 2454.9603 | -50 | 364.3371 | 260.498 | 399.9848 | 399.9848
19550 | 4470.3053 | 2454.9603 | -50 | 305.3667 | 260.498 | 345.4421 | 345.4421
19650 | 4470.3053 | 2454.9603 | -50 | 246.3964 | 260.498 | 290.8994 | 290.8994
19750 | 4470.3053 | 2454.9603 | -50 | 187.426 | 236.3567 | 236.3567 | 236.3567
19850 | 4470.3053 | 2454.9603 | -50 | 128.4556 | 181.814 | 181.814 | 181.814
19950 | 4470.3053 | 2454.9603 | -39.4126 | 69.4852 | 127.2713 | 127.2713 | 127.2713

## Raw Data
Simulation Number | KP (m) | Section Type | Axial Residual Friction Factor, Operation | Lateral Breakout Friction Factor, Operation | HOOS Factor | CBF Operation (kN) | VAS Operation (m)
53643 | 250 | Straight | 0.85561 | 0.032757 | 1.2692 | 320.0298 | 1300
14856 | 350 | Straight | 1.042 | 0.048509 | 1.205 | 369.7298 | 600
26520 | 350 | Straight | 0.76148 | 0.027183 | 1.4093 | 323.6988 | 500
27241 | 350 | Straight | 0.80645 | 0.027183 | 1.2469 | 286.4022 | 800
28810 | 350 | Straight | 0.59431 | 0.027399 | 1.3312 | 306.9789 | 1100
61601 | 350 | Straight | 0.56178 | 0.033412 | 1.1091 | 282.4377 | 1200
1114 | 450 | Straight | 0.92214 | 0.034927 | 1.644 | 428.0448 | 1400
1462 | 450 | Straight | 0.71279 | 0.051878 | 1.2784 | 405.6478 | 1300
9024 | 450 | Straight | 0.5729 | 0.027183 | 1.513 | 347.5349 | 1600
10291 | 450 | Straight | 1.2428 | 0.042436 | 1.6671 | 478.4383 | 1100
10885 | 450 | Straight | 0.4619 | 0.032911 | 1.1746 | 296.8609 | 1600
22967 | 450 | Straight | 0.57303 | 0.027183 | 1.2882 | 295.8947 | 600
26452 | 450 | Straight | 0.78976 | 0.056548 | 1.4169 | 469.4037 | 700
28114 | 450 | Straight | 0.81339 | 0.077695 | 1.1152 | 433.0632 | 900
30308 | 450 | Straight | 0.76905 | 0.040313 | 1.647 | 460.6928 | 700
30432 | 450 | Straight | 1.2844 | 0.081942 | 1.4908 | 594.5246 | 800
33169 | 450 | Straight | 0.62287 | 0.030543 | 1.5859 | 386.1233 | 1500
36055 | 450 | Straight | 0.66204 | 0.058702 | 1.2192 | 411.53 | 1000
40039 | 450 | Straight | 0.96579 | 0.12903 | 1.0994 | 550.183 | 1100
43067 | 450 | Straight | 0.71378 | 0.031673 | 1.1458 | 284.0781 | 800
45601 | 450 | Straight | 0.98489 | 0.027183 | 2.0224 | 464.5253 | 600
53996 | 450 | Straight | 0.73093 | 0.037368 | 1.5928 | 428.9609 | 2000
54300 | 450 | Straight | 0.68913 | 0.051229 | 1.2913 | 407.1719 | 1200
55107 | 450 | Straight | 0.6254 | 0.027183 | 1.5269 | 350.7049 | 1600
55423 | 450 | Straight | 0.80553 | 0.052185 | 1.4471 | 460.5532 | 700
61181 | 450 | Straight | 0.72116 | 0.05982 | 1.2253 | 417.4932 | 1100
64579 | 450 | Straight | 0.51711 | 0.02912 | 1.3704 | 325.7789 | 2300
64853 | 450 | Straight | 1.0659 | 0.096551 | 1.2899 | 558.3681 | 700
65240 | 450 | Straight | 0.62469 | 0.027849 | 1.619 | 376.4064 | 1400
75265 | 450 | Straight | 0.82898 | 0.063023 | 1.3188 | 461.2504 | 1100
78571 | 450 | Straight | 0.6028 | 0.027183 | 1.3972 | 320.9331 | 700
81535 | 450 | Straight | 0.64974 | 0.051165 | 1.2759 | 402.0843 | 600
81817 | 450 | Straight | 0.64429 | 0.039815 | 1.3102 | 364.2191 | 1000
82679 | 450 | Straight | 0.50175 | 0.033961 | 1.2403 | 318.4298 | 1100
83884 | 450 | Straight | 0.77075 | 0.042201 | 1.4629 | 418.6786 | 1500
88851 | 450 | Straight | 0.7308 | 0.029687 | 1.5263 | 366.3698 | 1500
89567 | 450 | Straight | 0.63299 | 0.050022 | 1.125 | 350.532 | 2300
91586 | 450 | Straight | 0.80289 | 0.045372 | 1.5908 | 472.0602 | 1400
97015 | 450 | Straight | 0.59382 | 0.034353 | 1.4546 | 375.5919 | 1500
159 | 550 | Straight | 0.41691 | 0.031121 | 1.252 | 307.6895 | 2600
1415 | 550 | Straight | 0.61615 | 0.05538 | 1.3898 | 455.6299 | 1400
3016 | 550 | Straight | 0.69752 | 0.066108 | 1.3291 | 476.0909 | 600
3453 | 550 | Straight | 0.86163 | 0.073864 | 1.3444 | 509.0339 | 600
5295 | 550 | Straight | 0.6087 | 0.047823 | 1.1257 | 342.9455 | 1700
5697 | 550 | Straight | 0.69334 | 0.043938 | 1.3973 | 408.0594 | 1500
6843 | 550 | Straight | 0.67582 | 0.039019 | 1.435 | 394.9088 | 700
8799 | 550 | Straight | 0.68292 | 0.10398 | 1.0565 | 474.6253 | 1600
10493 | 550 | Straight | 0.64696 | 0.084216 | 1.1246 | 454.6828 | 1200
12091 | 550 | Straight | 0.67758 | 0.034718 | 1.8627 | 483.5112 | 1300
15548 | 550 | Straight | 0.45229 | 0.036984 | 1.2931 | 346.4458 | 2300
16524 | 550 | Straight | 0.53157 | 0.046085 | 1.3633 | 407.7379 | 1100
17421 | 550 | Straight | 0.88398 | 0.085584 | 1.3753 | 560.5349 | 1500
18809 | 550 | Straight | 0.52296 | 0.041244 | 1.2792 | 361.9247 | 1000
19018 | 550 | Straight | 0.69558 | 0.056557 | 1.3347 | 442.2008 | 1300
19691 | 550 | Straight | 0.65391 | 0.077405 | 1.1889 | 460.8132 | 1500
21523 | 550 | Straight | 0.45964 | 0.029829 | 1.3114 | 315.5329 | 1800
21910 | 550 | Straight | 0.89649 | 0.11604 | 1.2481 | 592.3031 | 1100
26082 | 550 | Straight | 0.80796 | 0.064802 | 1.5008 | 532.2328 | 700
27871 | 550 | Straight | 0.903 | 0.050133 | 1.4552 | 453.9185 | 1200
28350 | 550 | Straight | 0.65324 | 0.049703 | 1.3199 | 409.9418 | 1600
31931 | 550 | Straight | 0.89469 | 0.14516 | 1.1612 | 616.3407 | 800
32692 | 550 | Straight | 0.75698 | 0.062772 | 1.3047 | 455.3838 | 1100
33066 | 550 | Straight | 1.3168 | 0.096608 | 1.3347 | 577.9368 | 900
33510 | 550 | Straight | 0.83947 | 0.038773 | 1.8628 | 510.9996 | 1600
33963 | 550 | Straight | 0.5734 | 0.04828 | 1.3763 | 421.3165 | 900
35013 | 550 | Straight | 0.75885 | 0.027183 | 1.763 | 404.9507 | 1200
35070 | 550 | Straight | 0.78521 | 0.068547 | 1.1761 | 428.9847 | 800
36949 | 550 | Straight | 0.80398 | 0.097602 | 1.2416 | 540.4014 | 1000
39067 | 550 | Straight | 0.6277 | 0.027183 | 1.474 | 338.563 | 1400
39607 | 550 | Straight | 0.59486 | 0.04757 | 1.3842 | 420.6097 | 1600
39787 | 550 | Straight | 0.76533 | 0.086586 | 1.2573 | 515.436 | 600
41199 | 550 | Straight | 0.78255 | 0.084897 | 1.2259 | 497.6121 | 700
42318 | 550 | Straight | 0.52048 | 0.027183 | 1.6091 | 369.5933 | 700
42930 | 550 | Straight | 0.65915 | 0.042545 | 1.1949 | 343.3618 | 1000
44405 | 550 | Straight | 0.46841 | 0.027426 | 1.3992 | 322.8069 | 2500
45383 | 550 | Straight | 0.41295 | 0.03364 | 1.1732 | 299.7759 | 1900
48504 | 550 | Straight | 0.70572 | 0.027183 | 1.5698 | 360.5739 | 1200
50426 | 550 | Straight | 0.66863 | 0.041559 | 1.6904 | 480.0954 | 1000
50769 | 550 | Straight | 1.2491 | 0.1093 | 1.7742 | 817.202 | 1000
52725 | 550 | Straight | 0.99247 | 0.09663 | 1.3025 | 564.0568 | 1500
52837 | 550 | Straight | 0.60229 | 0.058939 | 1.3137 | 444.3182 | 1500
53758 | 550 | Straight | 0.64542 | 0.03793 | 1.6523 | 448.3112 | 1300
54301 | 550 | Straight | 0.68886 | 0.04284 | 1.5221 | 438.8861 | 1300
54856 | 550 | Straight | 0.50864 | 0.052689 | 1.1924 | 381.3053 | 2000
56554 | 550 | Straight | 0.70843 | 0.093277 | 1.1831 | 503.4029 | 900
57299 | 550 | Straight | 0.6101 | 0.036721 | 1.5899 | 424.4395 | 1500
58631 | 550 | Straight | 0.4772 | 0.027183 | 1.5297 | 351.3585 | 1200
58711 | 550 | Straight | 0.84843 | 0.09699 | 1.3548 | 587.7913 | 900
59608 | 550 | Straight | 0.82528 | 0.043799 | 1.3816 | 402.8224 | 800
60644 | 550 | Straight | 0.5653 | 0.043506 | 1.4286 | 415.1312 | 2000
61202 | 550 | Straight | 0.54123 | 0.035345 | 1.237 | 323.9864 | 1400
63172 | 550 | Straight | 0.5493 | 0.045202 | 1.2305 | 364.463 | 1800
64606 | 550 | Straight | 0.48425 | 0.044069 | 1.2327 | 360.5241 | 900
65304 | 550 | Straight | 0.51214 | 0.027183 | 1.4454 | 331.9933 | 1300
67598 | 550 | Straight | 0.94508 | 0.038472 | 1.385 | 378.4684 | 1100
68868 | 550 | Straight | 0.64664 | 0.069074 | 1.1921 | 436.4735 | 900
71510 | 550 | Straight | 0.60416 | 0.040398 | 1.239 | 346.9404 | 700
74153 | 550 | Straight | 0.75477 | 0.07695 | 1.3403 | 517.9793 | 1100
74895 | 550 | Straight | 0.62872 | 0.036046 | 1.4488 | 383.2016 | 1300
75302 | 550 | Straight | 0.86284 | 0.093179 | 1.1999 | 510.283 | 1100
75882 | 550 | Straight | 0.73351 | 0.048161 | 1.5366 | 469.8059 | 1200
76737 | 550 | Straight | 0.39819 | 0.031382 | 1.2173 | 300.4147 | 1300
80021 | 550 | Straight | 0.71526 | 0.068968 | 1.3243 | 484.5229 | 1700
80204 | 550 | Straight | 0.51322 | 0.03918 | 1.2483 | 344.2293 | 1500
83246 | 550 | Straight | 0.42478 | 0.028665 | 1.2876 | 303.6998 | 1700
84962 | 550 | Straight | 0.58481 | 0.046265 | 1.3153 | 394.1268 | 900
86040 | 550 | Straight | 0.79895 | 0.031638 | 1.33 | 329.566 | 800
87175 | 550 | Straight | 0.50656 | 0.027183 | 1.4116 | 324.2296 | 600
87710 | 550 | Straight | 0.78343 | 0.072256 | 1.4224 | 532.6772 | 900
88702 | 550 | Straight | 0.65329 | 0.031477 | 1.3301 | 328.7532 | 700
89268 | 550 | Straight | 0.78376 | 0.048641 | 1.7418 | 535.1725 | 1400
91693 | 550 | Straight | 0.90375 | 0.065613 | 1.2651 | 451.4639 | 1100
94465 | 550 | Straight | 0.68951 | 0.083997 | 1.1373 | 459.2103 | 1100
95346 | 550 | Straight | 0.90412 | 0.080776 | 1.4899 | 589.904 | 800
95479 | 550 | Straight | 0.56887 | 0.034463 | 1.595 | 412.5179 | 900
96871 | 550 | Straight | 0.78553 | 0.063681 | 1.3608 | 478.4076 | 1200
99652 | 550 | Straight | 0.74621 | 0.057733 | 1.4073 | 471.0859 | 900
2659 | 650 | Straight | 0.65737 | 0.044805 | 1.4063 | 414.706 | 800
2792 | 650 | Straight | 0.79181 | 0.065755 | 1.2817 | 457.869 | 1100
4737 | 650 | Straight | 1.0102 | 0.051779 | 1.5158 | 480.5273 | 1200
5808 | 650 | Straight | 0.59562 | 0.046115 | 1.4433 | 431.7852 | 1500
5891 | 650 | Straight | 0.3859 | 0.038008 | 1.3065 | 354.8551 | 1700
6191 | 650 | Straight | 0.74202 | 0.11377 | 1.165 | 547.4584 | 900
6915 | 650 | Straight | 0.63766 | 0.032362 | 1.7366 | 435.2353 | 800
6982 | 650 | Straight | 0.76547 | 0.10113 | 1.346 | 596.3377 | 700
7704 | 650 | Straight | 0.74078 | 0.040248 | 1.4887 | 416.0753 | 800
8382 | 650 | Straight | 0.70252 | 0.044034 | 1.5878 | 464.1731 | 1100
9041 | 650 | Straight | 0.65505 | 0.04294 | 1.7409 | 502.5775 | 1400
9212 | 650 | Straight | 0.55252 | 0.03414 | 1.4983 | 385.6842 | 1600
9484 | 650 | Straight | 0.67265 | 0.044929 | 1.38 | 407.5234 | 1100
9593 | 650 | Straight | 0.65403 | 0.037533 | 1.444 | 389.747 | 900
10031 | 650 | Straight | 0.45313 | 0.036665 | 1.2269 | 327.295 | 700
10729 | 650 | Straight | 0.73762 | 0.0501 | 1.2572 | 392.0414 | 1300
11053 | 650 | Straight | 0.63321 | 0.049074 | 1.5376 | 474.5426 | 1900
11608 | 650 | Straight | 0.77932 | 0.064896 | 1.5261 | 541.6176 | 1300
11751 | 650 | Straight | 0.80565 | 0.12181 | 1.2942 | 629.3039 | 1100
12710 | 650 | Straight | 0.75609 | 0.054202 | 1.8864 | 611.8335 | 1200
14136 | 650 | Straight | 0.64269 | 0.052643 | 1.5266 | 487.9668 | 1200
14144 | 650 | Straight | 0.63358 | 0.063067 | 1.2479 | 436.6078 | 2000
14348 | 650 | Straight | 0.82186 | 0.091081 | 1.362 | 572.666 | 1500
14782 | 650 | Straight | 0.63082 | 0.080671 | 1.2749 | 504.4621 | 1400
15101 | 650 | Straight | 1.0191 | 0.13519 | 1.3763 | 705.0254 | 1100
15624 | 650 | Straight | 0.7714 | 0.068535 | 1.4441 | 526.6865 | 900
15915 | 650 | Straight | 0.51159 | 0.057291 | 1.1641 | 388.1831 | 2400
16750 | 650 | Straight | 0.54295 | 0.052484 | 1.3229 | 422.2222 | 1400
17279 | 650 | Straight | 0.50449 | 0.027183 | 1.4994 | 344.4023 | 1600
17532 | 650 | Straight | 0.75334 | 0.03815 | 1.625 | 442.1933 | 500
17967 | 650 | Straight | 0.94301 | 0.13856 | 1.3629 | 706.7636 | 1600
18768 | 650 | Straight | 0.31439 | 0.034034 | 1.119 | 287.5995 | 1800
19505 | 650 | Straight | 0.68669 | 0.069605 | 1.3351 | 490.7112 | 1100
20058 | 650 | Straight | 0.72887 | 0.061017 | 1.6246 | 559.0794 | 900
20734 | 650 | Straight | 0.57259 | 0.061795 | 1.1935 | 413.3369 | 1600
21377 | 650 | Straight | 0.62345 | 0.076341 | 1.2917 | 497.1989 | 2000
22005 | 650 | Straight | 0.5537 | 0.064361 | 1.3567 | 479.5083 | 1000
22345 | 650 | Straight | 0.60991 | 0.027183 | 1.4298 | 328.4207 | 1200
22519 | 650 | Straight | 0.54957 | 0.039021 | 1.6946 | 466.354 | 1900
23915 | 650 | Straight | 0.99258 | 0.12722 | 1.2687 | 630.4536 | 800
24397 | 650 | Straight | 0.83557 | 0.072317 | 1.3858 | 519.1858 | 1000
24988 | 650 | Straight | 0.42505 | 0.037664 | 1.3516 | 365.4435 | 1800
26560 | 650 | Straight | 0.63941 | 0.067126 | 1.3005 | 469.4075 | 1500
27104 | 650 | Straight | 0.84715 | 0.20784 | 1.0683 | 678.5216 | 900
27561 | 650 | Straight | 0.45407 | 0.032989 | 1.3303 | 336.6208 | 1500
28148 | 650 | Straight | 0.55103 | 0.048599 | 1.5033 | 461.7091 | 1700
29295 | 650 | Straight | 0.75041 | 0.1173 | 1.0791 | 514.8534 | 1100
29945 | 650 | Straight | 0.60588 | 0.054198 | 1.1021 | 357.4583 | 1700
30591 | 650 | Straight | 0.45642 | 0.028375 | 1.4603 | 342.6908 | 1800
32664 | 650 | Straight | 0.90781 | 0.20524 | 1.0922 | 689.3285 | 500
33172 | 650 | Straight | 0.82653 | 0.10435 | 1.3134 | 591.0819 | 1700
34456 | 650 | Straight | 0.64502 | 0.084824 | 1.3197 | 535.4706 | 1600
36684 | 650 | Straight | 0.5223 | 0.039974 | 1.4286 | 397.9176 | 2200
38604 | 650 | Straight | 0.5775 | 0.057978 | 1.4481 | 485.7506 | 1500
39513 | 650 | Straight | 0.41927 | 0.05406 | 1.1271 | 365.1025 | 900
40750 | 650 | Straight | 0.64582 | 0.069652 | 1.4265 | 524.4755 | 1000
40956 | 650 | Straight | 0.76032 | 0.06668 | 1.5914 | 572.5091 | 1400
42626 | 650 | Straight | 0.68277 | 0.045468 | 1.6289 | 483.8834 | 700
43909 | 650 | Straight | 0.62352 | 0.039624 | 1.4041 | 389.3827 | 900
45462 | 650 | Straight | 0.72017 | 0.096088 | 1.3329 | 575.6097 | 1200
45803 | 650 | Straight | 0.66703 | 0.051466 | 1.1235 | 355.0716 | 1100
46285 | 650 | Straight | 1.0552 | 0.040453 | 1.5594 | 436.945 | 1100
46578 | 650 | Straight | 0.82837 | 0.051998 | 1.2165 | 386.4698 | 1300
46809 | 650 | Straight | 0.63052 | 0.076489 | 1.3186 | 508.0386 | 1500
47561 | 650 | Straight | 0.59874 | 0.04532 | 1.6317 | 483.9429 | 1600
48303 | 650 | Straight | 0.75105 | 0.04965 | 1.1039 | 342.6675 | 2100
48344 | 650 | Straight | 0.77933 | 0.050445 | 1.8201 | 569.5143 | 1000
48543 | 650 | Straight | 0.90879 | 0.12533 | 1.354 | 667.7929 | 1400
50088 | 650 | Straight | 0.47027 | 0.046105 | 1.3439 | 402.0237 | 1900
50422 | 650 | Straight | 0.7416 | 0.082192 | 1.4831 | 592.365 | 1300
50665 | 650 | Straight | 0.79442 | 0.10788 | 1.3819 | 632.3113 | 700
50692 | 650 | Straight | 0.86036 | 0.090278 | 1.3269 | 555.4267 | 700
50748 | 650 | Straight | 0.64883 | 0.080244 | 1.3359 | 527.2074 | 1100
52006 | 650 | Straight | 0.82107 | 0.14403 | 1.1161 | 590.0903 | 1800
53073 | 650 | Straight | 0.69888 | 0.071434 | 1.4198 | 528.6751 | 1200
54225 | 650 | Straight | 0.68797 | 0.070599 | 1.2266 | 454.0417 | 1000
54229 | 650 | Straight | 0.70155 | 0.087567 | 1.3545 | 558.419 | 1100
55000 | 650 | Straight | 0.3629 | 0.029433 | 1.1304 | 270.166 | 600
56505 | 650 | Straight | 0.59797 | 0.082109 | 1.2527 | 500.0857 | 2800
56929 | 650 | Straight | 0.51587 | 0.070951 | 1.2195 | 452.5552 | 1700
58663 | 650 | Straight | 0.575 | 0.027183 | 1.4305 | 328.5851 | 1800
58705 | 650 | Straight | 0.99678 | 0.027183 | 1.3314 | 305.8029 | 1000
58948 | 650 | Straight | 0.61106 | 0.085518 | 1.2254 | 499.2246 | 1200
59378 | 650 | Straight | 0.49488 | 0.044701 | 1.3112 | 386.2169 | 800
61476 | 650 | Straight | 0.67071 | 0.080361 | 1.1346 | 448.1023 | 700
62820 | 650 | Straight | 0.81569 | 0.040146 | 1.3272 | 370.4713 | 800
63401 | 650 | Straight | 0.51573 | 0.045646 | 1.4291 | 425.3738 | 1700
63460 | 650 | Straight | 0.45448 | 0.055313 | 1.137 | 372.5437 | 1000
65601 | 650 | Straight | 0.56467 | 0.027183 | 1.7556 | 403.2357 | 900
65792 | 650 | Straight | 0.52075 | 0.06545 | 1.2633 | 450.2665 | 1200
65902 | 650 | Straight | 0.61677 | 0.074082 | 1.3514 | 512.4504 | 700
66123 | 650 | Straight | 1.1702 | 0.18427 | 1.4466 | 865.1194 | 800
66964 | 650 | Straight | 0.89016 | 0.072701 | 1.347 | 505.9677 | 1400
67533 | 650 | Straight | 0.44793 | 0.037014 | 1.1578 | 310.3207 | 2600
67642 | 650 | Straight | 0.40812 | 0.049956 | 1.2195 | 379.7371 | 1300
67829 | 650 | Straight | 0.9071 | 0.18605 | 1.1641 | 699.5048 | 1400
69132 | 650 | Straight | 0.68549 | 0.041119 | 1.5117 | 427.0406 | 1500
69969 | 650 | Straight | 0.59647 | 0.028563 | 1.8439 | 434.1441 | 900
70041 | 650 | Straight | 0.57614 | 0.028779 | 1.6609 | 392.5393 | 1900
70582 | 650 | Straight | 0.50498 | 0.037315 | 1.3379 | 360.0587 | 1000
70715 | 650 | Straight | 0.81603 | 0.15904 | 1.1317 | 628.7222 | 1500
70782 | 650 | Straight | 0.90129 | 0.074524 | 1.7051 | 648.4846 | 1400
72326 | 650 | Straight | 0.68711 | 0.0379 | 1.4331 | 388.6754 | 1200
72331 | 650 | Straight | 0.70457 | 0.091136 | 1.2925 | 543.5886 | 800
72360 | 650 | Straight | 0.63006 | 0.043459 | 1.6596 | 481.9859 | 1300
72715 | 650 | Straight | 1.0439 | 0.15895 | 1.2055 | 669.5655 | 900
73671 | 650 | Straight | 0.84582 | 0.075704 | 1.4601 | 559.6928 | 1900
74522 | 650 | Straight | 1.0784 | 0.051164 | 1.5496 | 488.3144 | 1400
75249 | 650 | Straight | 0.80653 | 0.071473 | 1.5745 | 586.4098 | 1200
80524 | 650 | Straight | 0.53096 | 0.048549 | 1.306 | 400.901 | 1200
81108 | 650 | Straight | 0.75724 | 0.11755 | 1.1635 | 555.724 | 1000
81506 | 650 | Straight | 0.76059 | 0.069508 | 1.4106 | 518.1046 | 600
81779 | 650 | Straight | 0.47247 | 0.038342 | 1.4643 | 399.4544 | 1400
81855 | 650 | Straight | 0.86059 | 0.057007 | 1.5914 | 529.3575 | 1100
82189 | 650 | Straight | 0.66718 | 0.11267 | 1.1796 | 551.6446 | 1000
83554 | 650 | Straight | 0.95821 | 0.18167 | 1.1865 | 704.5545 | 800
83740 | 650 | Straight | 0.96963 | 0.099872 | 1.5118 | 665.5777 | 1600
84254 | 650 | Straight | 1.0496 | 0.10266 | 1.6522 | 737.4829 | 1900
85779 | 650 | Straight | 0.71003 | 0.040815 | 1.5397 | 433.3483 | 1200
86918 | 650 | Straight | 0.66563 | 0.078573 | 1.3463 | 525.746 | 900
87618 | 650 | Straight | 0.77468 | 0.061817 | 1.6929 | 586.3966 | 800
88214 | 650 | Straight | 0.61804 | 0.041444 | 1.6065 | 455.6145 | 1600
88221 | 650 | Straight | 0.75133 | 0.065686 | 1.6641 | 594.1712 | 1300
88946 | 650 | Straight | 0.7935 | 0.083374 | 1.4909 | 599.7507 | 1500
89180 | 650 | Straight | 0.72256 | 0.058691 | 1.5708 | 530.1721 | 700
89734 | 650 | Straight | 0.5267 | 0.027183 | 1.4212 | 326.4458 | 500
90119 | 650 | Straight | 0.6412 | 0.066684 | 1.4405 | 518.2347 | 600
91181 | 650 | Straight | 0.85866 | 0.077649 | 1.3544 | 525.8077 | 900
91287 | 650 | Straight | 0.875 | 0.13245 | 1.368 | 693.6274 | 800
91582 | 650 | Straight | 1.0515 | 0.10389 | 1.3768 | 618.2137 | 900
91700 | 650 | Straight | 0.74135 | 0.066939 | 1.3704 | 493.9452 | 700
92874 | 650 | Straight | 0.9485 | 0.14346 | 1.3396 | 706.8609 | 1300
93867 | 650 | Straight | 0.82511 | 0.080412 | 1.4308 | 565.2475 | 1100
93945 | 650 | Straight | 0.42368 | 0.028409 | 1.1599 | 272.3578 | 2000
93967 | 650 | Straight | 0.87879 | 0.10376 | 1.5511 | 696.0506 | 600
94015 | 650 | Straight | 1.1519 | 0.19967 | 1.3764 | 856.8635 | 700
94925 | 650 | Straight | 0.50966 | 0.05248 | 1.396 | 445.5433 | 1700
95382 | 650 | Straight | 0.81437 | 0.078819 | 1.4821 | 579.6847 | 1200
95769 | 650 | Straight | 0.84611 | 0.088608 | 1.2373 | 513.1047 | 1100
97176 | 650 | Straight | 0.66225 | 0.041036 | 1.3173 | 371.7599 | 600
97738 | 650 | Straight | 0.82058 | 0.048975 | 1.3106 | 404.0631 | 1000
97848 | 650 | Straight | 0.60104 | 0.049883 | 1.5131 | 470.799 | 1900
98246 | 650 | Straight | 0.80567 | 0.074331 | 1.3803 | 524.2867 | 900
98396 | 650 | Straight | 0.61285 | 0.088708 | 1.1271 | 467.6921 | 1200
98425 | 650 | Straight | 0.58556 | 0.056518 | 1.4895 | 493.3396 | 1600
99185 | 650 | Straight | 0.66906 | 0.076483 | 1.4025 | 540.3526 | 800
99259 | 650 | Straight | 0.91135 | 0.12279 | 1.0557 | 515.3673 | 1100
99763 | 650 | Straight | 0.6439 | 0.059346 | 1.4674 | 498.0181 | 1600
857 | 750 | Straight | 0.71466 | 0.057946 | 1.2752 | 427.6422 | 1900
1816 | 750 | Straight | 0.66971 | 0.13009 | 1.1794 | 592.6417 | 2000
2422 | 750 | Straight | 1.0302 | 0.15946 | 1.5703 | 873.606 | 800
2543 | 750 | Straight | 0.56198 | 0.041527 | 1.6377 | 464.9293 | 900
2771 | 750 | Straight | 0.71379 | 0.069424 | 1.3817 | 507.1893 | 1700
3623 | 750 | Straight | 0.65231 | 0.029751 | 1.5733 | 378.0671 | 1300
4120 | 750 | Straight | 0.86984 | 0.10154 | 1.7046 | 756.7481 | 1300
4123 | 750 | Straight | 0.88838 | 0.12277 | 1.428 | 697.0291 | 1300
4145 | 750 | Straight | 0.56653 | 0.077159 | 1.4165 | 548.1538 | 1700
5095 | 750 | Straight | 0.5692 | 0.050657 | 1.4671 | 460.0217 | 1200
5413 | 750 | Straight | 0.61752 | 0.064012 | 1.6024 | 564.8113 | 1500
5481 | 750 | Straight | 0.79912 | 0.045588 | 1.9912 | 592.3059 | 800
5488 | 750 | Straight | 0.77975 | 0.047183 | 1.6378 | 495.6398 | 1400
5534 | 750 | Straight | 0.51655 | 0.057489 | 1.3621 | 454.9832 | 1800
5688 | 750 | Straight | 0.78689 | 0.091407 | 1.3957 | 587.885 | 1000
6057 | 750 | Straight | 0.64387 | 0.042553 | 1.886 | 542.001 | 1200
6153 | 750 | Straight | 0.59128 | 0.11115 | 1.1367 | 527.9484 | 1600
6622 | 750 | Straight | 0.66849 | 0.058941 | 1.5023 | 508.1244 | 900
7081 | 750 | Straight | 0.66051 | 0.10855 | 1.3373 | 613.8448 | 700
7765 | 750 | Straight | 0.77179 | 0.088062 | 1.4547 | 601.3821 | 900
7901 | 750 | Straight | 0.62687 | 0.047612 | 1.5182 | 461.5004 | 1700
8143 | 750 | Straight | 0.5523 | 0.059086 | 1.53 | 518.1222 | 1400
8407 | 750 | Straight | 0.63984 | 0.041746 | 1.5673 | 446.1118 | 1000
10109 | 750 | Straight | 0.64405 | 0.082249 | 1.4141 | 564.99 | 1100
10788 | 750 | Straight | 1.0786 | 0.1403 | 1.2507 | 652.6521 | 1000
11122 | 750 | Straight | 0.71388 | 0.12085 | 1.2078 | 584.9707 | 1900
12101 | 750 | Straight | 0.83388 | 0.076347 | 1.5876 | 611.1299 | 1500
12650 | 750 | Straight | 0.53582 | 0.072224 | 1.3339 | 499.4277 | 900
12825 | 750 | Straight | 0.89764 | 0.18144 | 1.274 | 756.0028 | 900
13026 | 750 | Straight | 0.5512 | 0.041087 | 1.6467 | 465.007 | 1200
13091 | 750 | Straight | 0.78037 | 0.098696 | 1.5387 | 673.4436 | 1300
13485 | 750 | Straight | 0.83243 | 0.085764 | 1.5282 | 623.4911 | 1600
13517 | 750 | Straight | 0.53706 | 0.04365 | 1.3392 | 389.7983 | 1400
14088 | 750 | Straight | 1.1596 | 0.19898 | 1.2983 | 806.804 | 1400
14202 | 750 | Straight | 0.75579 | 0.12966 | 1.166 | 584.9252 | 1800
14308 | 750 | Straight | 0.53601 | 0.057014 | 1.3004 | 432.5868 | 1500
14364 | 750 | Straight | 0.74469 | 0.11652 | 1.3316 | 633.2221 | 1100
14423 | 750 | Straight | 0.71881 | 0.045451 | 1.7159 | 509.6326 | 2100
14557 | 750 | Straight | 0.75914 | 0.079539 | 1.713 | 673.046 | 1200
14804 | 750 | Straight | 0.68959 | 0.10745 | 1.2134 | 554.1282 | 800
15142 | 750 | Straight | 0.94894 | 0.097086 | 1.676 | 727.5387 | 600
15351 | 750 | Straight | 0.77963 | 0.089733 | 1.4337 | 598.3248 | 1100
15979 | 750 | Straight | 1.1499 | 0.18985 | 1.5 | 910.5612 | 1200
16132 | 750 | Straight | 1.1245 | 0.11482 | 1.6869 | 796.333 | 900
16867 | 750 | Straight | 0.86064 | 0.070633 | 1.7314 | 641.0434 | 700
17291 | 750 | Straight | 0.48634 | 0.059997 | 1.3879 | 473.6186 | 1400
17818 | 750 | Straight | 0.7127 | 0.095029 | 1.4691 | 630.9219 | 1400
18179 | 750 | Straight | 0.92287 | 0.09975 | 1.3101 | 576.4401 | 1400
18968 | 750 | Straight | 0.56028 | 0.027183 | 1.4734 | 338.4276 | 1700
19053 | 750 | Straight | 1.3168 | 0.23109 | 1.2805 | 857.5839 | 1200
19132 | 750 | Straight | 0.55607 | 0.070652 | 1.4108 | 522.429 | 1900
19456 | 750 | Straight | 0.57255 | 0.058092 | 1.4121 | 474.1702 | 700
19516 | 750 | Straight | 0.63903 | 0.034089 | 1.8067 | 464.7126 | 900
19667 | 750 | Straight | 0.46462 | 0.071659 | 1.1436 | 426.4972 | 2300
20328 | 750 | Straight | 0.71423 | 0.14755 | 1.1817 | 632.3754 | 1200
20350 | 750 | Straight | 0.99049 | 0.13153 | 1.3958 | 705.243 | 900
21098 | 750 | Straight | 0.72365 | 0.10558 | 1.4263 | 645.6248 | 800
21380 | 750 | Straight | 0.56051 | 0.056437 | 1.2272 | 406.1675 | 1000
21534 | 750 | Straight | 0.67932 | 0.080296 | 1.5526 | 612.9172 | 1000
21651 | 750 | Straight | 0.5859 | 0.060887 | 1.4811 | 509.1472 | 2100
22001 | 750 | Straight | 0.57097 | 0.058011 | 1.2473 | 418.5267 | 1300
22333 | 750 | Straight | 0.57547 | 0.048373 | 1.2629 | 386.9618 | 1900
22521 | 750 | Straight | 0.66629 | 0.078058 | 1.525 | 593.5711 | 800
22554 | 750 | Straight | 0.54581 | 0.057164 | 1.5733 | 524.0589 | 1000
22917 | 750 | Straight | 0.69224 | 0.09844 | 1.454 | 635.5392 | 800
24098 | 750 | Straight | 0.80399 | 0.07476 | 1.2956 | 493.532 | 1200
24199 | 750 | Straight | 0.56491 | 0.073669 | 1.1042 | 417.512 | 700
24322 | 750 | Straight | 0.66842 | 0.059276 | 1.6144 | 547.5702 | 1700
24628 | 750 | Straight | 1.1227 | 0.053068 | 1.4535 | 466.4889 | 800
25370 | 750 | Straight | 0.68863 | 0.14746 | 1.1923 | 637.8348 | 700
25372 | 750 | Straight | 0.65704 | 0.06162 | 1.3115 | 453.5612 | 1300
25500 | 750 | Straight | 0.71307 | 0.084723 | 1.447 | 586.7768 | 1300
25884 | 750 | Straight | 0.71364 | 0.033269 | 1.7568 | 446.4207 | 1800
25887 | 750 | Straight | 0.70223 | 0.1015 | 1.0557 | 468.5778 | 1700
26081 | 750 | Straight | 0.79744 | 0.065704 | 1.5187 | 542.3497 | 1100
26343 | 750 | Straight | 0.87941 | 0.060648 | 1.8892 | 648.181 | 1300
26387 | 750 | Straight | 0.48453 | 0.056031 | 1.2879 | 424.7263 | 1300
26858 | 750 | Straight | 0.8167 | 0.1156 | 1.3807 | 654.0013 | 1100
27066 | 750 | Straight | 0.6917 | 0.066991 | 1.5523 | 559.7168 | 1700
27151 | 750 | Straight | 0.69287 | 0.10098 | 1.156 | 511.7925 | 1400
27174 | 750 | Straight | 0.76248 | 0.076321 | 1.5871 | 610.8472 | 700
27539 | 750 | Straight | 0.68756 | 0.078541 | 1.6047 | 626.5213 | 1300
27588 | 750 | Straight | 0.62426 | 0.089998 | 1.3216 | 552.3559 | 1500
27761 | 750 | Straight | 0.66496 | 0.089467 | 1.3566 | 565.3131 | 1200
28258 | 750 | Straight | 0.55058 | 0.072685 | 1.4167 | 532.0996 | 1900
28690 | 750 | Straight | 0.4865 | 0.073208 | 1.1671 | 439.914 | 1100
29284 | 750 | Straight | 0.79657 | 0.040865 | 1.8371 | 517.3837 | 700
29481 | 750 | Straight | 0.73386 | 0.10486 | 1.3335 | 601.5689 | 1100
30392 | 750 | Straight | 0.40834 | 0.049711 | 1.1995 | 372.5818 | 1500
30423 | 750 | Straight | 0.9939 | 0.17655 | 1.3808 | 808.2784 | 1400
30427 | 750 | Straight | 0.49955 | 0.027183 | 2.1424 | 492.0947 | 1300
30773 | 750 | Straight | 0.38449 | 0.041518 | 1.382 | 392.3182 | 2400
31928 | 750 | Straight | 1.0759 | 0.13186 | 1.6297 | 824.435 | 900
32168 | 750 | Straight | 0.55873 | 0.030489 | 2.1705 | 527.9827 | 1500
32473 | 750 | Straight | 0.86179 | 0.097971 | 1.3595 | 592.8424 | 2100
32518 | 750 | Straight | 0.60014 | 0.038356 | 1.6139 | 440.3351 | 1200
32635 | 750 | Straight | 0.54032 | 0.042708 | 1.7358 | 499.7413 | 1200
33230 | 750 | Straight | 0.7147 | 0.070125 | 1.3086 | 482.7649 | 1000
33301 | 750 | Straight | 0.69168 | 0.12417 | 1.3135 | 644.8004 | 700
33378 | 750 | Straight | 0.6612 | 0.053286 | 1.6538 | 531.8417 | 1100
34072 | 750 | Straight | 0.54399 | 0.058839 | 1.4237 | 481.1213 | 1100
35169 | 750 | Straight | 0.7653 | 0.079391 | 1.6219 | 636.6526 | 800
35377 | 750 | Straight | 0.52744 | 0.058335 | 1.4189 | 477.4166 | 1000
35512 | 750 | Straight | 0.84972 | 0.13252 | 1.283 | 650.6912 | 700
35625 | 750 | Straight | 0.65655 | 0.093434 | 1.3689 | 582.9245 | 1500
35704 | 750 | Straight | 0.68567 | 0.083599 | 1.5479 | 623.5212 | 1100
36179 | 750 | Straight | 0.7426 | 0.11834 | 1.3966 | 669.3303 | 1100
36688 | 750 | Straight | 0.55687 | 0.082997 | 1.2996 | 521.5918 | 2000
37218 | 750 | Straight | 0.59786 | 0.044352 | 1.7751 | 520.7968 | 1100
37813 | 750 | Straight | 0.45626 | 0.051561 | 1.3258 | 419.4033 | 1000
38000 | 750 | Straight | 0.42171 | 0.027183 | 1.6993 | 390.3263 | 1900
38238 | 750 | Straight | 0.88585 | 0.18074 | 1.2437 | 736.6231 | 1600
38568 | 750 | Straight | 0.55531 | 0.041856 | 1.7796 | 507.2284 | 2000
38844 | 750 | Straight | 0.65578 | 0.048622 | 1.5356 | 471.742 | 1700
38935 | 750 | Straight | 0.68037 | 0.090277 | 1.1185 | 468.2029 | 1400
39615 | 750 | Straight | 1.0167 | 0.061731 | 2.0606 | 713.2412 | 1500
39827 | 750 | Straight | 1.0501 | 0.066589 | 1.2665 | 455.2909 | 1300
40011 | 750 | Straight | 0.74342 | 0.084135 | 1.4088 | 569.2861 | 1700
40091 | 750 | Straight | 0.84349 | 0.1197 | 1.3734 | 661.9719 | 1400
40156 | 750 | Straight | 0.88357 | 0.088536 | 1.4504 | 601.2205 | 1600
40158 | 750 | Straight | 0.76931 | 0.15987 | 1.2628 | 703.4494 | 1800
40188 | 750 | Straight | 0.72835 | 0.067245 | 1.3233 | 478.058 | 900
40292 | 750 | Straight | 0.78908 | 0.081227 | 1.4417 | 572.4501 | 1400
40694 | 750 | Straight | 0.60148 | 0.094849 | 1.2482 | 535.539 | 2300
41838 | 750 | Straight | 0.72593 | 0.046264 | 2.2345 | 669.5783 | 800
42248 | 750 | Straight | 0.67576 | 0.10599 | 1.1886 | 539.109 | 1300
42695 | 750 | Straight | 0.62924 | 0.091246 | 1.321 | 555.9319 | 1100
43348 | 750 | Straight | 0.71899 | 0.084737 | 1.1976 | 485.6699 | 1100
43408 | 750 | Straight | 0.42786 | 0.027183 | 1.2728 | 292.348 | 2100
43614 | 750 | Straight | 0.62557 | 0.10152 | 1.2499 | 554.7985 | 1500
43734 | 750 | Straight | 0.42534 | 0.027183 | 1.6563 | 380.4335 | 1900
44531 | 750 | Straight | 0.65725 | 0.058273 | 1.5814 | 531.8415 | 1100
45135 | 750 | Straight | 0.52199 | 0.063812 | 1.2845 | 452.0612 | 1200
45463 | 750 | Straight | 0.97622 | 0.12864 | 1.41 | 704.5118 | 1000
45499 | 750 | Straight | 0.75698 | 0.16909 | 1.2124 | 694.5219 | 1300
45556 | 750 | Straight | 1.0016 | 0.034314 | 1.6787 | 433.2213 | 1000
45658 | 750 | Straight | 0.64321 | 0.075586 | 1.2874 | 493.1041 | 1000
45680 | 750 | Straight | 0.68211 | 0.072734 | 1.4526 | 545.7683 | 1000
46095 | 750 | Straight | 0.74795 | 0.06847 | 1.6487 | 601.012 | 1200
46144 | 750 | Straight | 0.54222 | 0.042939 | 1.7336 | 500.46 | 2500
47301 | 750 | Straight | 0.7069 | 0.10805 | 1.2971 | 594.0113 | 1100
47378 | 750 | Straight | 0.66661 | 0.10388 | 1.2116 | 544.0562 | 1100
48074 | 750 | Straight | 0.55891 | 0.079001 | 1.2885 | 504.5437 | 1400
48630 | 750 | Straight | 0.66769 | 0.066545 | 1.4512 | 521.5234 | 1500
48767 | 750 | Straight | 0.55388 | 0.069199 | 1.2062 | 442.0292 | 2300
48980 | 750 | Straight | 0.63497 | 0.08151 | 1.2374 | 492.1564 | 800
49034 | 750 | Straight | 0.78968 | 0.10089 | 1.3344 | 590.4803 | 1600
49108 | 750 | Straight | 0.56436 | 0.054616 | 1.2973 | 422.3739 | 2600
49247 | 750 | Straight | 0.59118 | 0.074453 | 1.4676 | 557.8945 | 1600
49399 | 750 | Straight | 0.67065 | 0.034103 | 1.9376 | 498.4847 | 800
50700 | 750 | Straight | 0.79417 | 0.076945 | 1.4614 | 564.7459 | 1200
51250 | 750 | Straight | 0.64071 | 0.039658 | 1.616 | 448.3323 | 2000
51266 | 750 | Straight | 0.57352 | 0.049653 | 1.2669 | 393.2854 | 1300
51362 | 750 | Straight | 0.63027 | 0.056437 | 1.7332 | 573.6162 | 1500
51615 | 750 | Straight | 0.68686 | 0.054612 | 1.6072 | 523.2481 | 800
51798 | 750 | Straight | 0.66851 | 0.058461 | 1.6192 | 545.432 | 1500
51951 | 750 | Straight | 0.6185 | 0.10337 | 1.1783 | 527.7957 | 1100
51959 | 750 | Straight | 0.60481 | 0.093904 | 1.195 | 510.1554 | 1600
52093 | 750 | Straight | 1.0652 | 0.12852 | 1.4371 | 717.7597 | 700
52148 | 750 | Straight | 0.78828 | 0.027456 | 1.5982 | 368.9215 | 1500
52153 | 750 | Straight | 0.54653 | 0.047283 | 1.342 | 406.5363 | 700
53029 | 750 | Straight | 0.81441 | 0.05941 | 1.0942 | 371.5383 | 1000
53139 | 750 | Straight | 0.47328 | 0.058819 | 1.3646 | 461.0496 | 1800
53489 | 750 | Straight | 0.68003 | 0.10264 | 1.335 | 595.8666 | 800
53800 | 750 | Straight | 0.86727 | 0.045288 | 1.6135 | 478.3607 | 800
54344 | 750 | Straight | 0.72951 | 0.050044 | 1.3586 | 423.4083 | 1200
54417 | 750 | Straight | 0.68237 | 0.11216 | 1.2794 | 596.9481 | 1700
55597 | 750 | Straight | 0.72126 | 0.10635 | 1.4672 | 666.5965 | 1400
55958 | 750 | Straight | 0.50899 | 0.053735 | 1.3356 | 431.322 | 1200
56180 | 750 | Straight | 0.63307 | 0.052736 | 1.5982 | 511.3168 | 1000
56207 | 750 | Straight | 0.66987 | 0.13735 | 1.1541 | 595.8774 | 2500
56922 | 750 | Straight | 0.86982 | 0.13984 | 1.5083 | 785.7765 | 1600
56958 | 750 | Straight | 0.45188 | 0.066041 | 1.2109 | 433.5238 | 2300
57089 | 750 | Straight | 0.49592 | 0.04862 | 1.5913 | 488.8173 | 1200
57252 | 750 | Straight | 0.51269 | 0.075941 | 1.2811 | 491.8332 | 1200
57384 | 750 | Straight | 0.66513 | 0.065479 | 1.318 | 469.8579 | 1400
57463 | 750 | Straight | 0.82981 | 0.027183 | 1.6915 | 388.5145 | 1200
57474 | 750 | Straight | 0.87334 | 0.16581 | 1.3015 | 738.3483 | 900
57645 | 750 | Straight | 0.56137 | 0.080199 | 1.2333 | 486.5937 | 1500
57666 | 750 | Straight | 0.87528 | 0.037885 | 1.1936 | 323.6721 | 1100
57733 | 750 | Straight | 0.59451 | 0.081262 | 1.4028 | 557.0974 | 1600
58126 | 750 | Straight | 1.0953 | 0.17899 | 1.4023 | 826.5142 | 700
58480 | 750 | Straight | 1.1941 | 0.34091 | 1.1859 | 964.6853 | 1200
59066 | 750 | Straight | 0.50057 | 0.045615 | 1.578 | 469.5172 | 1000
59771 | 750 | Straight | 0.66138 | 0.13381 | 1.1628 | 592.5932 | 1200
60041 | 750 | Straight | 0.69693 | 0.056582 | 1.2383 | 410.3623 | 1200
60161 | 750 | Straight | 0.40029 | 0.029206 | 1.5874 | 377.9248 | 2100
60268 | 750 | Straight | 0.63618 | 0.11401 | 1.1817 | 555.8831 | 1300
60902 | 750 | Straight | 0.79481 | 0.035459 | 1.9157 | 502.5513 | 1000
60960 | 750 | Straight | 0.63321 | 0.097724 | 1.0455 | 455.3102 | 1300
61154 | 750 | Straight | 0.61666 | 0.041841 | 1.3543 | 385.9263 | 1000
61350 | 750 | Straight | 0.91248 | 0.11711 | 1.3746 | 655.3497 | 700
61835 | 750 | Straight | 0.72925 | 0.059599 | 1.4534 | 494.2959 | 700
62095 | 750 | Straight | 0.79011 | 0.12805 | 1.2181 | 607.2316 | 1400
62384 | 750 | Straight | 0.46723 | 0.074394 | 1.1749 | 446.4381 | 1600
62407 | 750 | Straight | 0.7483 | 0.091299 | 1.5115 | 636.2599 | 1900
62873 | 750 | Straight | 0.63484 | 0.027657 | 1.362 | 315.5489 | 1300
63011 | 750 | Straight | 0.42307 | 0.040654 | 1.3445 | 377.6561 | 1900
63563 | 750 | Straight | 0.83497 | 0.065961 | 1.3661 | 488.8024 | 700
63803 | 750 | Straight | 0.92791 | 0.22797 | 1.0737 | 714.1663 | 1000
64447 | 750 | Straight | 0.52642 | 0.065369 | 1.3551 | 482.6685 | 1500
64598 | 750 | Straight | 0.61435 | 0.053064 | 1.4631 | 469.5487 | 1000
64857 | 750 | Straight | 1.161 | 0.1512 | 1.4672 | 794.7877 | 1300
65972 | 750 | Straight | 0.65149 | 0.080911 | 1.5063 | 596.898 | 2000
66574 | 750 | Straight | 0.57878 | 0.028858 | 1.827 | 432.3824 | 2400
66597 | 750 | Straight | 0.47524 | 0.028098 | 1.9843 | 463.3867 | 1700
66924 | 750 | Straight | 0.72074 | 0.084497 | 1.3963 | 565.4407 | 1400
66981 | 750 | Straight | 1.0753 | 0.29693 | 1.067 | 810.0066 | 1200
67141 | 750 | Straight | 0.71073 | 0.078918 | 1.6398 | 641.7639 | 2100
67722 | 750 | Straight | 0.74909 | 0.13435 | 1.233 | 629.6209 | 1500
67744 | 750 | Straight | 0.56751 | 0.029131 | 1.7397 | 413.6566 | 2000
67757 | 750 | Straight | 0.92967 | 0.11299 | 1.4928 | 699.0683 | 800
68204 | 750 | Straight | 0.73283 | 0.073193 | 1.3681 | 515.6546 | 1000
68498 | 750 | Straight | 0.81681 | 0.20107 | 1.1206 | 700.0172 | 1400
68648 | 750 | Straight | 0.87861 | 0.14155 | 1.2201 | 639.524 | 900
69133 | 750 | Straight | 0.52807 | 0.030565 | 1.9407 | 472.6851 | 1500
69135 | 750 | Straight | 0.57354 | 0.071001 | 1.2952 | 480.785 | 1700
69387 | 750 | Straight | 0.67008 | 0.050916 | 1.428 | 448.9073 | 1100
69509 | 750 | Straight | 0.50152 | 0.032235 | 1.1855 | 296.5371 | 1200
71020 | 750 | Straight | 0.59328 | 0.067124 | 1.3852 | 499.9586 | 800
71249 | 750 | Straight | 0.56596 | 0.055073 | 1.542 | 504.1244 | 1200
71308 | 750 | Straight | 0.65712 | 0.059313 | 1.4844 | 503.6411 | 1000
71519 | 750 | Straight | 0.73202 | 0.083141 | 1.3834 | 555.7241 | 1800
71864 | 750 | Straight | 0.58005 | 0.037265 | 1.4756 | 396.8533 | 2100
72578 | 750 | Straight | 0.84181 | 0.07538 | 1.6414 | 627.8412 | 800
72964 | 750 | Straight | 0.71198 | 0.089086 | 1.4223 | 591.4095 | 900
72975 | 750 | Straight | 0.66355 | 0.10513 | 1.1674 | 527.3055 | 1500
73840 | 750 | Straight | 0.66356 | 0.083702 | 1.2395 | 499.5698 | 1100
75579 | 750 | Straight | 0.44833 | 0.068064 | 1.1979 | 435.3944 | 1600
75662 | 750 | Straight | 0.49203 | 0.042969 | 1.5004 | 433.2845 | 800
76374 | 750 | Straight | 0.65382 | 0.12161 | 1.179 | 572.817 | 1300
77583 | 750 | Straight | 0.62874 | 0.061835 | 1.6432 | 569.2653 | 1200
77992 | 750 | Straight | 0.78112 | 0.086106 | 1.4175 | 579.4978 | 1500
78112 | 750 | Straight | 0.65525 | 0.12609 | 1.1224 | 555.2441 | 1000
78370 | 750 | Straight | 0.94253 | 0.10967 | 1.6116 | 743.5507 | 900
78733 | 750 | Straight | 0.5637 | 0.038074 | 1.3172 | 358.0743 | 1100
79065 | 750 | Straight | 0.63788 | 0.10797 | 1.2174 | 557.2787 | 1400
79846 | 750 | Straight | 0.91939 | 0.22439 | 1.2403 | 818.5351 | 1100
80018 | 750 | Straight | 0.5785 | 0.090628 | 1.2361 | 518.4108 | 2200
80410 | 750 | Straight | 0.56721 | 0.05934 | 1.434 | 486.661 | 1400
80746 | 750 | Straight | 0.62155 | 0.055221 | 1.5664 | 512.7953 | 900
81153 | 750 | Straight | 0.63925 | 0.083641 | 1.4134 | 569.4628 | 1300
81193 | 750 | Straight | 0.81787 | 0.099072 | 1.587 | 695.9105 | 1800
81423 | 750 | Straight | 0.69637 | 0.15897 | 1.161 | 644.9041 | 1000
82377 | 750 | Straight | 0.58114 | 0.05621 | 1.637 | 540.6839 | 1400
82406 | 750 | Straight | 0.71577 | 0.082025 | 1.5364 | 613.0229 | 1900
82512 | 750 | Straight | 0.81978 | 0.10004 | 1.5359 | 676.7965 | 1200
82624 | 750 | Straight | 0.44677 | 0.037073 | 1.5519 | 416.291 | 1600
82822 | 750 | Straight | 1.1281 | 0.163 | 1.7086 | 961.0069 | 1100
83210 | 750 | Straight | 0.49827 | 0.033667 | 1.5943 | 407.5333 | 2600
83330 | 750 | Straight | 0.52038 | 0.071235 | 1.3068 | 485.9088 | 2800
83581 | 750 | Straight | 0.8593 | 0.074426 | 2.0221 | 768.5466 | 700
83631 | 750 | Straight | 0.74082 | 0.098316 | 1.3507 | 590.0413 | 900
83968 | 750 | Straight | 0.86301 | 0.12865 | 1.3749 | 687.047 | 800
84186 | 750 | Straight | 0.82143 | 0.12895 | 1.1795 | 590.0779 | 2100
84507 | 750 | Straight | 0.64856 | 0.048657 | 1.4435 | 443.5962 | 900
85788 | 750 | Straight | 0.81595 | 0.083153 | 1.4051 | 564.4809 | 800
86184 | 750 | Straight | 0.61179 | 0.055397 | 1.4931 | 489.574 | 900
86503 | 750 | Straight | 0.62889 | 0.070215 | 1.3566 | 500.7834 | 1700
86910 | 750 | Straight | 0.43941 | 0.039391 | 1.5975 | 441.7082 | 2400
87110 | 750 | Straight | 0.79024 | 0.13905 | 1.2691 | 659.2911 | 1200
87734 | 750 | Straight | 0.47769 | 0.08529 | 1.17 | 476.0237 | 1900
88837 | 750 | Straight | 0.74146 | 0.084439 | 1.3931 | 563.9449 | 700
88924 | 750 | Straight | 0.76618 | 0.089286 | 1.4438 | 601.0141 | 2000
89239 | 750 | Straight | 0.59972 | 0.088992 | 1.3162 | 546.992 | 1000
89251 | 750 | Straight | 0.71284 | 0.039273 | 1.4178 | 391.4356 | 1200
89969 | 750 | Straight | 0.64566 | 0.13534 | 1.1637 | 596.4336 | 1400
90270 | 750 | Straight | 0.72561 | 0.10521 | 1.2701 | 573.9211 | 1100
90349 | 750 | Straight | 0.79746 | 0.10487 | 1.4549 | 656.3953 | 1000
90793 | 750 | Straight | 0.81379 | 0.091741 | 1.5716 | 663.164 | 1000
90871 | 750 | Straight | 0.7725 | 0.052281 | 1.5881 | 505.8782 | 1300
91674 | 750 | Straight | 0.49966 | 0.06771 | 1.3048 | 473.0079 | 900
92249 | 750 | Straight | 0.53862 | 0.048172 | 1.3624 | 416.5748 | 800
92964 | 750 | Straight | 0.97859 | 0.11241 | 1.157 | 540.3979 | 1100
93071 | 750 | Straight | 0.70277 | 0.074219 | 1.4622 | 554.9664 | 1100
93699 | 750 | Straight | 0.46836 | 0.074953 | 1.2079 | 460.7206 | 1200
94218 | 750 | Straight | 0.63747 | 0.083665 | 1.4119 | 568.9474 | 1000
94651 | 750 | Straight | 0.62614 | 0.072276 | 1.5046 | 563.5376 | 1300
94660 | 750 | Straight | 0.41619 | 0.046292 | 1.4057 | 421.3639 | 1600
95026 | 750 | Straight | 1.3168 | 0.12561 | 1.6589 | 819.0949 | 700
95276 | 750 | Straight | 0.66773 | 0.039111 | 1.2142 | 334.5378 | 1000
95656 | 750 | Straight | 0.81189 | 0.11439 | 1.4732 | 694.1655 | 1200
96835 | 750 | Straight | 0.46987 | 0.046943 | 1.4742 | 444.9918 | 1200
97306 | 750 | Straight | 0.62482 | 0.11169 | 1.1933 | 555.6043 | 1000
97825 | 750 | Straight | 0.93275 | 0.18719 | 1.3252 | 798.7472 | 900
98333 | 750 | Straight | 0.61216 | 0.066727 | 1.2803 | 460.7273 | 1400
98405 | 750 | Straight | 0.95387 | 0.0624 | 1.4805 | 515.2308 | 1100
98530 | 750 | Straight | 0.71957 | 0.11756 | 1.3056 | 623.648 | 1500
98826 | 750 | Straight | 0.78002 | 0.12443 | 1.3738 | 675.1314 | 700
99716 | 750 | Straight | 0.48693 | 0.059676 | 1.3802 | 469.7278 | 900
99717 | 750 | Straight | 0.54378 | 0.038955 | 1.3206 | 363.1258 | 1600
17 | 850 | Straight | 0.67681 | 0.14418 | 1.3202 | 698.3874 | 1800
66 | 850 | Straight | 0.7368 | 0.10648 | 1.5376 | 698.9921 | 1600
76 | 850 | Straight | 0.55723 | 0.063787 | 1.6056 | 564.9344 | 1100
467 | 850 | Straight | 0.98071 | 0.11842 | 1.5521 | 744.0798 | 1000
580 | 850 | Straight | 0.72003 | 0.064367 | 1.7487 | 618.0721 | 1300
692 | 850 | Straight | 0.77714 | 0.082334 | 1.5937 | 637.0933 | 1500
1093 | 850 | Straight | 0.64439 | 0.1021 | 1.4838 | 660.5437 | 1800
1242 | 850 | Straight | 0.6531 | 0.07149 | 1.5128 | 563.4976 | 2100
1356 | 850 | Straight | 0.6169 | 0.076167 | 1.6431 | 631.7347 | 700
1387 | 850 | Straight | 0.48273 | 0.050422 | 1.5599 | 487.9756 | 1200
1554 | 850 | Straight | 0.53025 | 0.032952 | 1.2474 | 315.4632 | 2300
1877 | 850 | Straight | 0.6549 | 0.13192 | 1.3417 | 678.8941 | 1800
2642 | 850 | Straight | 0.5094 | 0.077865 | 1.3302 | 517.1194 | 1000
3539 | 850 | Straight | 0.55571 | 0.03053 | 1.5435 | 375.7246 | 1400
3953 | 850 | Straight | 0.52614 | 0.072563 | 1.2633 | 474.0937 | 2100
4036 | 850 | Straight | 0.94318 | 0.14317 | 1.2281 | 647.3536 | 1200
4948 | 850 | Straight | 0.73644 | 0.17928 | 1.2299 | 725.5034 | 1400
4968 | 850 | Straight | 0.47111 | 0.034572 | 1.5451 | 400.2307 | 2000
5337 | 850 | Straight | 0.70462 | 0.036536 | 1.3634 | 363.0665 | 800
5817 | 850 | Straight | 0.9369 | 0.24451 | 1.3403 | 923.3088 | 1100
5898 | 850 | Straight | 0.80012 | 0.11265 | 1.45 | 678.0059 | 1200
5901 | 850 | Straight | 0.88272 | 0.11793 | 1.4127 | 675.8876 | 1000
5948 | 850 | Straight | 0.70597 | 0.087017 | 1.4341 | 589.3573 | 1900
5975 | 850 | Straight | 0.54756 | 0.053554 | 1.6704 | 538.5322 | 2200
6054 | 850 | Straight | 0.92385 | 0.31725 | 1.1642 | 913.5165 | 1000
6186 | 850 | Straight | 0.9663 | 0.12745 | 1.3692 | 680.9669 | 1200
6294 | 850 | Straight | 0.58252 | 0.080559 | 1.2847 | 508.0086 | 800
7026 | 850 | Straight | 0.86456 | 0.17253 | 1.4556 | 842.3216 | 1100
7107 | 850 | Straight | 0.70625 | 0.12178 | 1.3004 | 632.2303 | 1100
7357 | 850 | Straight | 0.90767 | 0.1773 | 1.5513 | 909.9963 | 1200
7400 | 850 | Straight | 0.77613 | 0.10278 | 1.5587 | 696.1744 | 1400
7546 | 850 | Straight | 0.53056 | 0.062956 | 1.4474 | 505.963 | 1100
7748 | 850 | Straight | 0.48765 | 0.071993 | 1.2734 | 476.0181 | 900
8296 | 850 | Straight | 0.86203 | 0.093114 | 1.3472 | 572.6941 | 1400
8342 | 850 | Straight | 0.73453 | 0.15801 | 1.1273 | 624.279 | 900
8449 | 850 | Straight | 0.82609 | 0.23619 | 1.1651 | 788.8334 | 1300
8580 | 850 | Straight | 0.77397 | 0.16039 | 1.3639 | 760.9793 | 900
8766 | 850 | Straight | 0.74509 | 0.13149 | 1.3098 | 661.6822 | 1200
9128 | 850 | Straight | 0.60031 | 0.063668 | 1.4823 | 521.0847 | 1100
9151 | 850 | Straight | 0.78856 | 0.062833 | 1.7094 | 596.9325 | 1400
9330 | 850 | Straight | 0.5529 | 0.09364 | 1.3775 | 587.2407 | 900
9351 | 850 | Straight | 0.43817 | 0.036962 | 1.3413 | 359.2498 | 1600
9413 | 850 | Straight | 0.64782 | 0.043136 | 1.3713 | 396.7714 | 1800
9439 | 850 | Straight | 0.58769 | 0.048041 | 1.3505 | 412.3666 | 1800
9524 | 850 | Straight | 0.45829 | 0.063329 | 1.4551 | 510.1524 | 700
9780 | 850 | Straight | 0.78448 | 0.11555 | 1.3065 | 618.734 | 800
9881 | 850 | Straight | 0.76358 | 0.11597 | 1.6222 | 769.6269 | 1000
10041 | 850 | Straight | 0.88328 | 0.14462 | 1.533 | 812.1948 | 1700
10314 | 850 | Straight | 0.82444 | 0.17089 | 1.4521 | 836.2763 | 1500
10357 | 850 | Straight | 0.87313 | 0.10891 | 1.6664 | 766.14 | 700
10481 | 850 | Straight | 0.78448 | 0.11734 | 1.3541 | 646.2101 | 1500
11034 | 850 | Straight | 0.84748 | 0.16799 | 1.4718 | 840.4097 | 1200
11212 | 850 | Straight | 0.74646 | 0.19032 | 1.2602 | 765.9168 | 900
11216 | 850 | Straight | 0.57836 | 0.0412 | 1.5823 | 447.4484 | 1600
11434 | 850 | Straight | 0.51408 | 0.074101 | 1.25 | 474.0511 | 1500
11663 | 850 | Straight | 0.68278 | 0.10132 | 1.121 | 497.0989 | 1900
11790 | 850 | Straight | 0.95518 | 0.1451 | 1.4482 | 768.5413 | 800
12249 | 850 | Straight | 0.76047 | 0.063301 | 1.3074 | 458.2583 | 1000
12313 | 850 | Straight | 0.62291 | 0.077483 | 1.3595 | 527.1949 | 2300
12327 | 850 | Straight | 1.046 | 0.071201 | 1.5666 | 582.3551 | 900
12623 | 850 | Straight | 0.87874 | 0.060632 | 1.3877 | 476.0241 | 1200
12669 | 850 | Straight | 0.65023 | 0.093519 | 1.4631 | 623.341 | 1500
12833 | 850 | Straight | 0.57205 | 0.044133 | 1.8761 | 549.0884 | 1400
12861 | 850 | Straight | 0.54735 | 0.064859 | 1.6237 | 576.0727 | 2100
13075 | 850 | Straight | 0.55453 | 0.079674 | 1.4234 | 559.7235 | 1200
13116 | 850 | Straight | 1.0262 | 0.1472 | 1.2217 | 652.9915 | 1200
13286 | 850 | Straight | 0.92885 | 0.10611 | 1.9863 | 901.4055 | 900
13397 | 850 | Straight | 1.146 | 0.20274 | 1.6845 | 1056.6548 | 1300
13407 | 850 | Straight | 0.6589 | 0.043331 | 1.6509 | 478.7717 | 1300
13427 | 850 | Straight | 0.86158 | 0.13436 | 1.5274 | 780.0098 | 1100
13732 | 850 | Straight | 1.0288 | 0.23046 | 1.4599 | 976.3637 | 1500
13741 | 850 | Straight | 0.88529 | 0.086857 | 1.3553 | 556.4798 | 800
13929 | 850 | Straight | 0.59589 | 0.066445 | 1.2917 | 463.8588 | 800
14181 | 850 | Straight | 0.50136 | 0.027183 | 1.4138 | 324.7272 | 1600
14404 | 850 | Straight | 0.73004 | 0.13155 | 1.4682 | 741.8521 | 1400
14460 | 850 | Straight | 0.78477 | 0.094746 | 1.7344 | 743.764 | 800
14487 | 850 | Straight | 0.80656 | 0.13057 | 1.2789 | 643.8325 | 1200
14756 | 850 | Straight | 0.83293 | 0.11997 | 1.6367 | 789.7462 | 900
14827 | 850 | Straight | 0.42643 | 0.040071 | 1.6192 | 451.5557 | 2100
15222 | 850 | Straight | 0.80225 | 0.05697 | 1.6103 | 535.4543 | 1100
15283 | 850 | Straight | 0.8668 | 0.093409 | 1.4468 | 616.0192 | 1700
15350 | 850 | Straight | 0.61935 | 0.039741 | 1.4652 | 406.9122 | 2000
15435 | 850 | Straight | 0.68027 | 0.064235 | 1.6067 | 567.2953 | 1400
16046 | 850 | Straight | 0.61122 | 0.14036 | 1.221 | 637.3064 | 800
16398 | 850 | Straight | 0.59152 | 0.10468 | 1.3915 | 627.2267 | 1000
16497 | 850 | Straight | 0.49707 | 0.050568 | 1.5066 | 471.9948 | 2300
16902 | 850 | Straight | 0.53342 | 0.085466 | 1.2782 | 520.6055 | 1700
17136 | 850 | Straight | 0.64338 | 0.082463 | 1.4239 | 569.6436 | 1400
17186 | 850 | Straight | 0.6743 | 0.067031 | 1.5122 | 545.4426 | 800
17234 | 850 | Straight | 0.7414 | 0.073392 | 1.5767 | 595.0799 | 1200
17415 | 850 | Straight | 0.68767 | 0.14305 | 1.2582 | 662.9749 | 1200
17584 | 850 | Straight | 0.573 | 0.075661 | 1.5083 | 577.9962 | 1200
17830 | 850 | Straight | 0.76565 | 0.10125 | 1.2997 | 576.153 | 1500
17898 | 850 | Straight | 0.57612 | 0.090882 | 1.4433 | 606.1753 | 2100
17931 | 850 | Straight | 0.72353 | 0.098987 | 1.5625 | 684.8886 | 2200
18042 | 850 | Straight | 0.65895 | 0.087762 | 1.5574 | 642.7553 | 1400
18131 | 850 | Straight | 0.66579 | 0.11197 | 1.201 | 559.8944 | 1500
18238 | 850 | Straight | 0.51991 | 0.03825 | 1.4094 | 384.0009 | 1900
18578 | 850 | Straight | 0.62438 | 0.10013 | 1.3162 | 580.2296 | 1400
19427 | 850 | Straight | 0.60765 | 0.11607 | 1.2785 | 606.8293 | 2100
19799 | 850 | Straight | 0.88971 | 0.16273 | 1.4954 | 840.4067 | 1300
19855 | 850 | Straight | 0.52457 | 0.05314 | 1.4154 | 454.5442 | 1900
19931 | 850 | Straight | 0.76397 | 0.098982 | 1.2672 | 555.4375 | 1500
20174 | 850 | Straight | 0.46438 | 0.027183 | 1.3758 | 316.0146 | 2700
20249 | 850 | Straight | 0.68534 | 0.11852 | 1.4599 | 700.1879 | 1200
20459 | 850 | Straight | 0.41598 | 0.028199 | 1.6292 | 381.1378 | 1400
20635 | 850 | Straight | 0.764 | 0.14618 | 1.3163 | 701.1138 | 700
21075 | 850 | Straight | 1.1734 | 0.27598 | 1.3851 | 1013.7064 | 1600
21317 | 850 | Straight | 0.7246 | 0.14603 | 1.319 | 702.2188 | 1200
21707 | 850 | Straight | 0.69341 | 0.061518 | 1.4136 | 488.4686 | 1500
21725 | 850 | Straight | 0.69953 | 0.1199 | 1.394 | 672.4879 | 900
21761 | 850 | Straight | 0.58566 | 0.10257 | 1.3001 | 580.0735 | 1000
21849 | 850 | Straight | 0.99401 | 0.19641 | 1.4718 | 908.6911 | 1000
22118 | 850 | Straight | 0.70364 | 0.16433 | 1.1953 | 675.0545 | 1400
22274 | 850 | Straight | 0.35007 | 0.037928 | 1.344 | 364.6646 | 2500
22451 | 850 | Straight | 0.40864 | 0.05775 | 1.3061 | 437.2585 | 1600
22645 | 850 | Straight | 0.78047 | 0.17435 | 1.091 | 634.6205 | 1700
23063 | 850 | Straight | 0.7275 | 0.16428 | 1.16 | 654.996 | 1900
23079 | 850 | Straight | 0.45604 | 0.063558 | 1.4256 | 500.7175 | 1300
23385 | 850 | Straight | 0.46813 | 0.039004 | 1.6417 | 451.6818 | 1500
23398 | 850 | Straight | 0.44846 | 0.068682 | 1.3716 | 500.7744 | 1500
23555 | 850 | Straight | 0.56933 | 0.11245 | 1.2878 | 601.6374 | 2300
23745 | 850 | Straight | 0.45333 | 0.059162 | 1.3388 | 453.6788 | 1700
24042 | 850 | Straight | 0.89672 | 0.14629 | 1.224 | 652.2139 | 1800
24418 | 850 | Straight | 0.54712 | 0.037607 | 1.3155 | 355.399 | 1600
24777 | 850 | Straight | 1.0063 | 0.23428 | 1.3614 | 918.0034 | 1100
25369 | 850 | Straight | 0.55787 | 0.076161 | 1.4029 | 539.3862 | 1000
25693 | 850 | Straight | 0.55274 | 0.062694 | 1.5459 | 539.2594 | 1200
25852 | 850 | Straight | 0.93007 | 0.16552 | 1.6129 | 914.1858 | 1000
26103 | 850 | Straight | 0.78159 | 0.1249 | 1.3473 | 663.3405 | 900
26384 | 850 | Straight | 0.54931 | 0.042627 | 1.6299 | 468.8074 | 2600
26442 | 850 | Straight | 0.54131 | 0.11904 | 1.172 | 563.3617 | 1500
26453 | 850 | Straight | 0.52468 | 0.073365 | 1.5083 | 569.1729 | 1400
26486 | 850 | Straight | 0.51004 | 0.083042 | 1.3049 | 523.877 | 1900
26497 | 850 | Straight | 0.49462 | 0.074084 | 1.3757 | 521.6712 | 1800
26656 | 850 | Straight | 0.93448 | 0.20319 | 1.2906 | 810.504 | 600
26749 | 850 | Straight | 0.71875 | 0.14374 | 1.2337 | 651.6472 | 1400
27466 | 850 | Straight | 0.69828 | 0.064822 | 1.4394 | 510.558 | 900
27732 | 850 | Straight | 0.96155 | 0.15513 | 1.5361 | 842.9181 | 900
28120 | 850 | Straight | 0.56745 | 0.036797 | 1.5828 | 422.9916 | 1900
28601 | 850 | Straight | 0.52537 | 0.057153 | 1.3493 | 449.4027 | 2700
28765 | 850 | Straight | 0.66341 | 0.041745 | 1.6062 | 457.2 | 1200
28802 | 850 | Straight | 0.6087 | 0.081558 | 1.3309 | 529.5012 | 800
28829 | 850 | Straight | 1.1081 | 0.16517 | 1.1858 | 671.3641 | 900
28876 | 850 | Straight | 0.54479 | 0.071609 | 1.1921 | 444.4095 | 1700
28968 | 850 | Straight | 0.73153 | 0.032631 | 1.3304 | 334.8142 | 1200
29054 | 850 | Straight | 0.53069 | 0.058265 | 1.3123 | 441.3062 | 800
29087 | 850 | Straight | 1.079 | 0.03425 | 1.8168 | 468.4164 | 900
29135 | 850 | Straight | 1.0317 | 0.20367 | 1.3653 | 858.3668 | 900
29420 | 850 | Straight | 0.87529 | 0.10492 | 1.4079 | 635.3109 | 1000
29754 | 850 | Straight | 0.58029 | 0.089752 | 1.3715 | 572.4385 | 1400
29789 | 850 | Straight | 0.52538 | 0.092067 | 1.2466 | 526.9535 | 1400
30054 | 850 | Straight | 0.53219 | 0.052462 | 1.6613 | 530.0979 | 2100
30097 | 850 | Straight | 0.61261 | 0.064933 | 1.6751 | 594.6547 | 1900
30596 | 850 | Straight | 0.82098 | 0.10148 | 1.4796 | 656.6505 | 1000
30846 | 850 | Straight | 0.83089 | 0.18704 | 1.3279 | 800.0835 | 900
31082 | 850 | Straight | 0.82477 | 0.092004 | 1.4192 | 599.7258 | 1200
31166 | 850 | Straight | 0.85 | 0.21352 | 1.2768 | 821.9249 | 1000
31339 | 850 | Straight | 0.6363 | 0.076523 | 1.6078 | 619.6049 | 1200
31688 | 850 | Straight | 0.81633 | 0.1357 | 1.2869 | 660.4583 | 1500
31723 | 850 | Straight | 0.71305 | 0.05918 | 1.4783 | 501.0093 | 1500
31772 | 850 | Straight | 0.53942 | 0.068737 | 1.2909 | 471.5016 | 1400
32059 | 850 | Straight | 0.53198 | 0.097679 | 1.294 | 563.4162 | 1100
32483 | 850 | Straight | 0.6382 | 0.080756 | 1.2765 | 505.3714 | 1400
32610 | 850 | Straight | 0.57171 | 0.077487 | 1.5327 | 594.404 | 1200
32763 | 850 | Straight | 0.67992 | 0.079605 | 1.4233 | 559.4333 | 1200
32822 | 850 | Straight | 0.77572 | 0.14021 | 1.3429 | 700.5604 | 1100
33747 | 850 | Straight | 0.56351 | 0.075442 | 1.5359 | 587.7214 | 2400
33927 | 850 | Straight | 0.56791 | 0.065077 | 1.4481 | 514.6283 | 2100
34243 | 850 | Straight | 0.80596 | 0.063679 | 1.9216 | 675.5398 | 800
34442 | 850 | Straight | 0.75948 | 0.11655 | 1.3453 | 639.8409 | 2100
34458 | 850 | Straight | 0.5547 | 0.046339 | 1.6935 | 507.8844 | 2500
34900 | 850 | Straight | 0.50459 | 0.062044 | 1.4607 | 506.8979 | 1000
35717 | 850 | Straight | 0.66917 | 0.085844 | 1.5669 | 639.5735 | 1100
36119 | 850 | Straight | 0.72265 | 0.11721 | 1.516 | 723.0623 | 800
36434 | 850 | Straight | 0.54601 | 0.098892 | 1.345 | 589.2621 | 1000
36450 | 850 | Straight | 0.7215 | 0.0876 | 1.4579 | 601.1536 | 1300
36542 | 850 | Straight | 0.47017 | 0.053352 | 1.4751 | 474.6826 | 1400
36731 | 850 | Straight | 0.97569 | 0.14928 | 1.3726 | 738.7974 | 1700
36881 | 850 | Straight | 0.68554 | 0.069251 | 1.8522 | 679.0453 | 1500
36954 | 850 | Straight | 0.74847 | 0.20488 | 1.2054 | 760.1025 | 1000
37012 | 850 | Straight | 0.83424 | 0.09139 | 1.6223 | 683.2484 | 1100
37141 | 850 | Straight | 0.50636 | 0.039656 | 1.291 | 358.157 | 2100
37214 | 850 | Straight | 0.61627 | 0.098454 | 1.4585 | 637.5391 | 800
37693 | 850 | Straight | 0.63521 | 0.1251 | 1.0783 | 531.3186 | 1500
37717 | 850 | Straight | 0.6326 | 0.10944 | 1.4065 | 648.2236 | 1700
37766 | 850 | Straight | 0.45355 | 0.055971 | 1.4613 | 481.6276 | 2100
38094 | 850 | Straight | 0.86003 | 0.10603 | 1.5657 | 710.2357 | 1600
38251 | 850 | Straight | 0.98374 | 0.17443 | 1.6751 | 974.6526 | 900
38762 | 850 | Straight | 0.65278 | 0.033013 | 1.7859 | 452.0618 | 1100
38833 | 850 | Straight | 0.72272 | 0.086028 | 1.3997 | 571.9364 | 900
39017 | 850 | Straight | 0.43011 | 0.077333 | 1.2494 | 484.0259 | 1500
39238 | 850 | Straight | 0.50457 | 0.043281 | 1.371 | 397.3665 | 1600
39261 | 850 | Straight | 0.72329 | 0.17902 | 1.1532 | 679.7373 | 1300
39547 | 850 | Straight | 0.45401 | 0.0714 | 1.3154 | 489.6648 | 1000
39885 | 850 | Straight | 0.63116 | 0.08631 | 1.4518 | 594.2021 | 1600
40236 | 850 | Straight | 0.90963 | 0.14616 | 1.5674 | 834.8401 | 1200
40347 | 850 | Straight | 0.59248 | 0.027183 | 1.3145 | 301.9315 | 2100
40479 | 850 | Straight | 0.66923 | 0.13741 | 1.2017 | 620.6001 | 1400
40498 | 850 | Straight | 0.69085 | 0.18159 | 1.189 | 705.8803 | 1400
40521 | 850 | Straight | 0.6629 | 0.050547 | 1.472 | 461.0689 | 700
40557 | 850 | Straight | 0.55508 | 0.031717 | 1.3417 | 332.902 | 1700
40640 | 850 | Straight | 0.93946 | 0.086944 | 1.2395 | 509.1889 | 1400
40697 | 850 | Straight | 0.60796 | 0.04839 | 1.1017 | 337.6407 | 800
40728 | 850 | Straight | 0.7639 | 0.11445 | 1.3812 | 650.9924 | 700
40865 | 850 | Straight | 0.45049 | 0.083504 | 1.2014 | 483.6602 | 1700
40871 | 850 | Straight | 0.75173 | 0.050269 | 1.8389 | 574.389 | 900
41128 | 850 | Straight | 0.63238 | 0.14927 | 1.2045 | 648.3028 | 1300
41131 | 850 | Straight | 0.64733 | 0.11777 | 1.2101 | 578.5448 | 2300
41406 | 850 | Straight | 0.42335 | 0.036172 | 1.544 | 409.0895 | 1500
41585 | 850 | Straight | 0.59318 | 0.049886 | 1.8841 | 586.2638 | 1100
41736 | 850 | Straight | 0.84739 | 0.051785 | 1.6191 | 513.3074 | 1200
42041 | 850 | Straight | 0.57908 | 0.086096 | 1.2985 | 530.7995 | 1800
42250 | 850 | Straight | 0.70864 | 0.1266 | 1.3728 | 680.4936 | 1800
42355 | 850 | Straight | 0.48624 | 0.065036 | 1.2682 | 450.5603 | 800
42460 | 850 | Straight | 0.6006 | 0.12165 | 1.2475 | 606.1906 | 1300
42512 | 850 | Straight | 0.72925 | 0.062197 | 1.5552 | 540.3293 | 1600
42933 | 850 | Straight | 0.74753 | 0.091403 | 1.3701 | 577.0578 | 1000
42941 | 850 | Straight | 0.62823 | 0.12574 | 1.2795 | 632.0838 | 1200
43020 | 850 | Straight | 0.96984 | 0.15689 | 1.2397 | 684.0948 | 900
43071 | 850 | Straight | 0.47702 | 0.070836 | 1.1648 | 431.8821 | 1800
43281 | 850 | Straight | 0.75931 | 0.16078 | 1.3058 | 729.4572 | 1000
43367 | 850 | Straight | 0.66126 | 0.078904 | 1.073 | 419.8956 | 1400
43642 | 850 | Straight | 0.36935 | 0.027183 | 1.5802 | 362.9672 | 2200
43709 | 850 | Straight | 0.68614 | 0.11469 | 1.3825 | 652.2651 | 900
44266 | 850 | Straight | 0.71265 | 0.091616 | 1.7054 | 719.1397 | 1900
44269 | 850 | Straight | 0.57047 | 0.13811 | 1.1777 | 609.7501 | 800
44306 | 850 | Straight | 0.63477 | 0.058847 | 1.8476 | 624.3988 | 1400
44492 | 850 | Straight | 0.91575 | 0.064111 | 1.5897 | 560.7776 | 1300
44500 | 850 | Straight | 0.70179 | 0.16669 | 1.2319 | 700.7137 | 1100
44772 | 850 | Straight | 0.93771 | 0.31385 | 1.1393 | 889.1998 | 700
45363 | 850 | Straight | 0.57498 | 0.056919 | 1.3916 | 462.5199 | 2400
45701 | 850 | Straight | 0.72797 | 0.10194 | 1.6046 | 713.7416 | 1300
45938 | 850 | Straight | 0.66516 | 0.027183 | 1.6973 | 389.8521 | 1300
46168 | 850 | Straight | 0.63286 | 0.13341 | 1.2746 | 648.5902 | 1100
46563 | 850 | Straight | 0.38416 | 0.032024 | 1.5196 | 378.838 | 2000
47507 | 850 | Straight | 0.974 | 0.19921 | 1.1893 | 739.4885 | 1400
47718 | 850 | Straight | 0.57897 | 0.037924 | 1.6193 | 439.3348 | 1600
48584 | 850 | Straight | 0.76898 | 0.20916 | 1.0908 | 695.0178 | 1600
48606 | 850 | Straight | 0.43424 | 0.068603 | 1.2952 | 472.6054 | 2100
49166 | 850 | Straight | 0.67521 | 0.079411 | 1.6137 | 633.5118 | 1000
49475 | 850 | Straight | 0.86032 | 0.033054 | 1.6623 | 421.0433 | 1700
49628 | 850 | Straight | 0.71806 | 0.065633 | 1.3354 | 476.6315 | 1100
49940 | 850 | Straight | 0.75526 | 0.092995 | 1.6196 | 688.0544 | 1200
50046 | 850 | Straight | 0.55221 | 0.086389 | 1.2169 | 498.303 | 1700
50506 | 850 | Straight | 0.57711 | 0.10708 | 1.2747 | 581.1191 | 900
50701 | 850 | Straight | 0.71332 | 0.13718 | 1.2634 | 651.9224 | 2000
50791 | 850 | Straight | 1.0159 | 0.20248 | 1.5403 | 965.5788 | 1400
50922 | 850 | Straight | 0.76235 | 0.053293 | 1.8629 | 599.1431 | 1200
51389 | 850 | Straight | 0.61672 | 0.0803 | 1.4882 | 587.4936 | 900
51648 | 850 | Straight | 0.76448 | 0.070298 | 1.3969 | 515.9703 | 1600
51832 | 850 | Straight | 0.48891 | 0.044208 | 1.5174 | 444.4653 | 1700
51987 | 850 | Straight | 1.096 | 0.13822 | 1.8202 | 942.7441 | 1700
52046 | 850 | Straight | 0.50156 | 0.082106 | 1.2196 | 486.8754 | 2600
52260 | 850 | Straight | 0.64338 | 0.082932 | 1.3551 | 543.6493 | 1200
52350 | 850 | Straight | 0.80977 | 0.17615 | 1.3236 | 773.93 | 1200
52584 | 850 | Straight | 0.89857 | 0.13672 | 1.5361 | 791.2703 | 1400
52656 | 850 | Straight | 0.74926 | 0.22652 | 1.1079 | 734.6185 | 1300
52843 | 850 | Straight | 0.44209 | 0.055774 | 1.3214 | 434.7451 | 1100
53118 | 850 | Straight | 0.78204 | 0.14146 | 1.1962 | 626.7805 | 800
53165 | 850 | Straight | 1.0647 | 0.20505 | 1.2577 | 793.4481 | 1100
53916 | 850 | Straight | 0.67286 | 0.097296 | 1.2118 | 526.5912 | 1600
54272 | 850 | Straight | 0.75939 | 0.071129 | 1.3938 | 517.874 | 2000
54321 | 850 | Straight | 0.91497 | 0.17487 | 1.5658 | 912.1897 | 1200
54533 | 850 | Straight | 0.38493 | 0.049931 | 1.3499 | 420.2345 | 1500
54560 | 850 | Straight | 0.41353 | 0.040298 | 1.5791 | 441.6321 | 1100
54770 | 850 | Straight | 0.66177 | 0.073012 | 1.3224 | 497.8069 | 1200
55032 | 850 | Straight | 0.56896 | 0.15845 | 1.0422 | 577.9459 | 1100
55041 | 850 | Straight | 0.68195 | 0.058127 | 1.7475 | 586.9654 | 1100
55116 | 850 | Straight | 0.76954 | 0.059033 | 1.1745 | 397.5489 | 1000
55120 | 850 | Straight | 0.76406 | 0.10802 | 1.6597 | 759.9474 | 1000
55133 | 850 | Straight | 0.55098 | 0.088943 | 1.3208 | 548.7616 | 1500
55422 | 850 | Straight | 0.5506 | 0.10551 | 1.2585 | 569.4954 | 1400
56347 | 850 | Straight | 0.5603 | 0.09797 | 1.265 | 551.6111 | 1700
56527 | 850 | Straight | 0.54799 | 0.083948 | 1.4486 | 584.7222 | 1300
56767 | 850 | Straight | 0.76878 | 0.12134 | 1.1513 | 558.712 | 900
57341 | 850 | Straight | 0.73811 | 0.06819 | 2.0314 | 739.0016 | 1800
57578 | 850 | Straight | 0.28741 | 0.039593 | 1.2307 | 341.1599 | 1500
57692 | 850 | Straight | 0.87146 | 0.22297 | 1.2675 | 833.8186 | 1400
58018 | 850 | Straight | 0.51777 | 0.067273 | 1.3974 | 504.9352 | 1400
58211 | 850 | Straight | 0.67098 | 0.085996 | 1.3435 | 548.882 | 800
58353 | 850 | Straight | 0.89635 | 0.074143 | 1.2712 | 482.2297 | 1800
58380 | 850 | Straight | 0.79784 | 0.14246 | 1.3831 | 727.2763 | 1000
58415 | 850 | Straight | 0.69665 | 0.076385 | 1.3677 | 526.6142 | 1900
58537 | 850 | Straight | 0.69485 | 0.050906 | 2.1227 | 667.2294 | 1600
58547 | 850 | Straight | 0.64901 | 0.13118 | 1.3301 | 671.1753 | 900
58723 | 850 | Straight | 0.63037 | 0.073084 | 1.745 | 657.2139 | 1300
58738 | 850 | Straight | 0.63698 | 0.15134 | 1.1315 | 613.2275 | 1900
59020 | 850 | Straight | 0.6107 | 0.052421 | 1.4004 | 446.6799 | 1200
59184 | 850 | Straight | 0.50523 | 0.057915 | 1.5138 | 507.545 | 1300
59402 | 850 | Straight | 0.63124 | 0.1309 | 1.3071 | 658.8587 | 1300
59519 | 850 | Straight | 0.91319 | 0.12516 | 1.3625 | 671.5227 | 1000
59747 | 850 | Straight | 0.72675 | 0.092244 | 1.4477 | 612.5418 | 1300
60597 | 850 | Straight | 0.78226 | 0.11961 | 1.5039 | 724.6217 | 1500
60823 | 850 | Straight | 0.71192 | 0.054717 | 1.4028 | 457.1337 | 1100
61297 | 850 | Straight | 0.42277 | 0.092473 | 1.0713 | 453.8422 | 1900
61391 | 850 | Straight | 0.61397 | 0.076957 | 1.3894 | 536.981 | 1100
61523 | 850 | Straight | 0.52945 | 0.068376 | 1.2371 | 450.6658 | 900
61726 | 850 | Straight | 0.78335 | 0.11771 | 1.2983 | 620.5541 | 900
61799 | 850 | Straight | 0.68997 | 0.069971 | 1.4463 | 533.003 | 1800
61986 | 850 | Straight | 0.91887 | 0.16515 | 1.4896 | 843.3317 | 700
62002 | 850 | Straight | 0.943 | 0.21116 | 1.2295 | 787.1052 | 1100
62155 | 850 | Straight | 0.75538 | 0.10704 | 1.0709 | 488.118 | 1200
62241 | 850 | Straight | 0.45412 | 0.05516 | 1.3115 | 429.1165 | 1700
62344 | 850 | Straight | 0.85227 | 0.10653 | 1.2468 | 566.9573 | 1000
62409 | 850 | Straight | 0.86282 | 0.18378 | 1.3731 | 820.0702 | 1200
62626 | 850 | Straight | 0.55987 | 0.089053 | 1.4245 | 592.2087 | 1000
62764 | 850 | Straight | 0.46804 | 0.055393 | 1.3534 | 443.7669 | 1000
62773 | 850 | Straight | 0.6316 | 0.070449 | 1.3209 | 488.428 | 900
62897 | 850 | Straight | 0.60327 | 0.065402 | 1.5019 | 535.0831 | 1600
62913 | 850 | Straight | 0.53803 | 0.077405 | 1.3484 | 522.653 | 1400
63083 | 850 | Straight | 0.72438 | 0.20227 | 1.0853 | 679.9985 | 1100
63162 | 850 | Straight | 0.69876 | 0.23565 | 1.033 | 698.637 | 1700
63249 | 850 | Straight | 0.516 | 0.049224 | 1.6851 | 520.8462 | 1800
63495 | 850 | Straight | 0.6625 | 0.10365 | 1.3512 | 606.0087 | 1400
63598 | 850 | Straight | 0.39351 | 0.052005 | 1.1874 | 377.2363 | 1900
63956 | 850 | Straight | 0.74019 | 0.10378 | 1.4729 | 661.019 | 1900
64009 | 850 | Straight | 0.73682 | 0.14197 | 1.3741 | 721.3095 | 1600
64091 | 850 | Straight | 0.76807 | 0.13055 | 1.5612 | 785.8817 | 1100
64127 | 850 | Straight | 0.79619 | 0.1232 | 1.3795 | 674.5579 | 1400
64897 | 850 | Straight | 0.87277 | 0.11208 | 1.8032 | 841.0156 | 1100
65145 | 850 | Straight | 0.56317 | 0.041657 | 1.4745 | 419.2585 | 1200
65299 | 850 | Straight | 0.53494 | 0.048428 | 1.4253 | 436.9613 | 1700
65312 | 850 | Straight | 0.72718 | 0.10129 | 1.6065 | 712.301 | 900
65862 | 850 | Straight | 1.0088 | 0.2186 | 1.4847 | 967.058 | 1100
66814 | 850 | Straight | 0.71749 | 0.091264 | 1.2191 | 513.0818 | 1100
66868 | 850 | Straight | 0.5953 | 0.075941 | 1.2709 | 487.9036 | 2600
66943 | 850 | Straight | 0.47795 | 0.04609 | 1.3232 | 395.7534 | 900
66946 | 850 | Straight | 0.63831 | 0.11507 | 1.2812 | 605.4722 | 700
67262 | 850 | Straight | 0.90917 | 0.13782 | 1.7601 | 910.2982 | 1500
67283 | 850 | Straight | 0.54082 | 0.062094 | 1.6491 | 572.5017 | 1500
67424 | 850 | Straight | 0.51252 | 0.089411 | 1.2128 | 505.2267 | 800
67518 | 850 | Straight | 0.59876 | 0.083567 | 1.433 | 577.1085 | 1300
68014 | 850 | Straight | 0.67482 | 0.042182 | 1.4354 | 410.6973 | 1300
68289 | 850 | Straight | 0.52696 | 0.037715 | 1.6913 | 457.5858 | 1100
68623 | 850 | Straight | 0.87658 | 0.28121 | 1.1502 | 849.7199 | 1200
68933 | 850 | Straight | 0.92359 | 0.15499 | 1.6118 | 884.0204 | 1600
69300 | 850 | Straight | 0.76334 | 0.12806 | 1.3752 | 685.6221 | 1700
69408 | 850 | Straight | 0.49015 | 0.037873 | 1.454 | 394.2164 | 2900
69422 | 850 | Straight | 0.7961 | 0.1687 | 1.2496 | 715.0343 | 900
69866 | 850 | Straight | 0.76341 | 0.10409 | 1.4262 | 641.068 | 1000
69990 | 850 | Straight | 0.57087 | 0.04135 | 1.4025 | 397.3136 | 1100
70454 | 850 | Straight | 0.65825 | 0.15199 | 1.1482 | 623.6093 | 1500
71221 | 850 | Straight | 0.74429 | 0.12452 | 1.4518 | 713.7135 | 1300
71469 | 850 | Straight | 0.54854 | 0.027183 | 1.5833 | 363.6774 | 1300
71634 | 850 | Straight | 0.35211 | 0.031567 | 1.3312 | 329.4948 | 2300
71752 | 850 | Straight | 0.8222 | 0.20647 | 1.2826 | 811.9191 | 900
72077 | 850 | Straight | 0.82653 | 0.094878 | 1.8599 | 798.1309 | 1900
72619 | 850 | Straight | 0.7077 | 0.10431 | 1.4039 | 631.6943 | 1200
72758 | 850 | Straight | 0.5729 | 0.091088 | 1.3794 | 579.9875 | 800
72931 | 850 | Straight | 0.75876 | 0.17094 | 1.3499 | 777.5221 | 1600
73090 | 850 | Straight | 0.60096 | 0.081385 | 1.3081 | 519.8772 | 700
73153 | 850 | Straight | 0.55349 | 0.064471 | 1.5634 | 553.0157 | 1400
73637 | 850 | Straight | 0.78876 | 0.054094 | 2.0245 | 655.9666 | 1700
73738 | 850 | Straight | 0.79138 | 0.10606 | 1.7196 | 780.1842 | 900
74148 | 850 | Straight | 0.52182 | 0.080349 | 1.369 | 540.6265 | 1300
74158 | 850 | Straight | 0.7017 | 0.18491 | 1.1639 | 697.2567 | 1700
74306 | 850 | Straight | 0.61741 | 0.1178 | 1.01 | 482.9296 | 1800
74465 | 850 | Straight | 0.8316 | 0.19074 | 1.2617 | 767.672 | 1500
74596 | 850 | Straight | 0.43355 | 0.027183 | 1.9097 | 438.6322 | 900
74908 | 850 | Straight | 0.55769 | 0.078584 | 1.2336 | 481.7641 | 1000
74956 | 850 | Straight | 0.42821 | 0.055139 | 1.3399 | 438.3331 | 2900
75005 | 850 | Straight | 0.36147 | 0.034011 | 1.6042 | 412.149 | 2600
75112 | 850 | Straight | 0.59797 | 0.049741 | 1.2781 | 397.1323 | 1700
75169 | 850 | Straight | 0.57574 | 0.065944 | 1.481 | 529.8308 | 1700
75433 | 850 | Straight | 0.62207 | 0.10443 | 1.3328 | 600.061 | 2100
75923 | 850 | Straight | 0.60315 | 0.046044 | 1.3853 | 414.1232 | 1500
75960 | 850 | Straight | 0.69903 | 0.093552 | 1.1436 | 487.2864 | 1300
76136 | 850 | Straight | 0.58655 | 0.13138 | 1.1189 | 565.0319 | 1900
76575 | 850 | Straight | 0.63731 | 0.18274 | 1.0782 | 642.1221 | 1300
76699 | 850 | Straight | 0.7818 | 0.19773 | 1.1363 | 703.9203 | 1900
76720 | 850 | Straight | 0.3602 | 0.04684 | 1.2295 | 370.6981 | 2400
76817 | 850 | Straight | 0.4708 | 0.027183 | 1.3737 | 315.5223 | 2600
76869 | 850 | Straight | 0.49732 | 0.099619 | 1.1421 | 502.2096 | 1300
77301 | 850 | Straight | 0.57262 | 0.04497 | 1.5791 | 466.506 | 900
77712 | 850 | Straight | 0.80859 | 0.15084 | 1.3687 | 740.5477 | 1200
77738 | 850 | Straight | 0.65848 | 0.080521 | 1.5644 | 618.4553 | 1000
77906 | 850 | Straight | 0.63321 | 0.047843 | 1.7254 | 525.773 | 1500
78119 | 850 | Straight | 0.72044 | 0.10892 | 1.5751 | 724.1689 | 800
78145 | 850 | Straight | 0.42342 | 0.054155 | 1.2722 | 412.4426 | 2100
78459 | 850 | Straight | 0.46474 | 0.096948 | 1.1099 | 481.4641 | 1000
78865 | 850 | Straight | 0.64965 | 0.11867 | 1.3256 | 636.1642 | 2000
79134 | 850 | Straight | 0.59159 | 0.085029 | 1.3432 | 545.6619 | 800
79351 | 850 | Straight | 0.5962 | 0.14479 | 1.0715 | 568.0164 | 1200
79489 | 850 | Straight | 0.95191 | 0.1476 | 1.4163 | 758.0498 | 1400
80187 | 850 | Straight | 0.62426 | 0.047753 | 1.9226 | 585.3084 | 2700
80219 | 850 | Straight | 0.661 | 0.10853 | 1.446 | 663.6503 | 1400
80380 | 850 | Straight | 0.87213 | 0.12077 | 1.6448 | 796.317 | 1400
80546 | 850 | Straight | 0.59655 | 0.14419 | 1.1119 | 588.2223 | 1900
80599 | 850 | Straight | 0.75216 | 0.11051 | 1.4914 | 690.6984 | 1200
80685 | 850 | Straight | 0.65155 | 0.066855 | 1.3901 | 500.7415 | 1500
80838 | 850 | Straight | 0.47585 | 0.057313 | 1.5171 | 506.0013 | 1000
81123 | 850 | Straight | 0.71234 | 0.088477 | 1.3905 | 576.2147 | 1500
81237 | 850 | Straight | 0.40058 | 0.042874 | 1.4941 | 430.9995 | 1700
81258 | 850 | Straight | 0.47196 | 0.065683 | 1.3758 | 491.2101 | 1900
81266 | 850 | Straight | 0.57411 | 0.11266 | 1.304 | 609.7417 | 1000
81414 | 850 | Straight | 0.92947 | 0.17104 | 1.6081 | 926.5491 | 1200
81451 | 850 | Straight | 0.48689 | 0.086638 | 1.2511 | 513.0273 | 1700
81509 | 850 | Straight | 0.98391 | 0.12819 | 1.3736 | 685.1312 | 700
81692 | 850 | Straight | 0.74444 | 0.10724 | 1.4917 | 680.5393 | 1700
81767 | 850 | Straight | 0.41216 | 0.051298 | 1.3495 | 425.8148 | 1100
82051 | 850 | Straight | 0.5731 | 0.095023 | 1.274 | 547.1366 | 1500
82345 | 850 | Straight | 0.53194 | 0.06517 | 1.6162 | 574.802 | 2000
82385 | 850 | Straight | 0.74752 | 0.094101 | 1.6446 | 702.848 | 1000
82643 | 850 | Straight | 0.54379 | 0.037985 | 1.3774 | 373.9848 | 2100
82888 | 850 | Straight | 0.61248 | 0.081572 | 1.4414 | 573.539 | 800
83114 | 850 | Straight | 0.6395 | 0.078963 | 1.2309 | 481.8867 | 1200
83128 | 850 | Straight | 0.84248 | 0.12628 | 1.3523 | 669.5074 | 1300
83136 | 850 | Straight | 0.68453 | 0.17703 | 1.2172 | 713.5024 | 1600
83241 | 850 | Straight | 0.62789 | 0.071844 | 1.4181 | 529.5391 | 1800
83280 | 850 | Straight | 1.08 | 0.16723 | 1.7056 | 971.7098 | 1400
83339 | 850 | Straight | 0.66777 | 0.11475 | 1.465 | 691.3669 | 1300
83927 | 850 | Straight | 0.50684 | 0.04827 | 1.3049 | 399.4193 | 1400
84029 | 850 | Straight | 0.67028 | 0.1604 | 1.1651 | 650.0675 | 1700
84066 | 850 | Straight | 0.6825 | 0.11085 | 1.4657 | 679.8328 | 900
84241 | 850 | Straight | 0.61581 | 0.082002 | 1.4678 | 585.5656 | 800
84405 | 850 | Straight | 0.50672 | 0.070091 | 1.4808 | 546.1679 | 700
84540 | 850 | Straight | 0.62653 | 0.077532 | 1.5241 | 591.2099 | 1300
84957 | 850 | Straight | 0.60501 | 0.072777 | 1.5106 | 567.7389 | 1000
85241 | 850 | Straight | 0.61689 | 0.03288 | 1.4473 | 365.6147 | 1200
85250 | 850 | Straight | 0.76245 | 0.068032 | 1.192 | 433.1345 | 1500
85957 | 850 | Straight | 0.61406 | 0.051747 | 1.6181 | 512.7841 | 1600
86060 | 850 | Straight | 0.48202 | 0.044949 | 1.6455 | 486.0311 | 1200
86549 | 850 | Straight | 0.67857 | 0.07689 | 1.2993 | 501.9345 | 1000
86551 | 850 | Straight | 0.43414 | 0.051723 | 1.3295 | 421.2215 | 1200
86724 | 850 | Straight | 0.41399 | 0.045639 | 1.2899 | 383.8964 | 2300
86825 | 850 | Straight | 0.85858 | 0.20129 | 1.3608 | 850.584 | 1200
86839 | 850 | Straight | 0.6637 | 0.046869 | 1.8723 | 564.7094 | 2000
86949 | 850 | Straight | 0.42896 | 0.032233 | 1.581 | 395.4317 | 900
87093 | 850 | Straight | 0.68644 | 0.08907 | 1.4645 | 608.899 | 1900
87473 | 850 | Straight | 0.50194 | 0.077249 | 1.4183 | 549.1686 | 1600
87940 | 850 | Straight | 0.76317 | 0.09192 | 1.4199 | 599.7336 | 1000
88054 | 850 | Straight | 0.59622 | 0.070842 | 1.6575 | 614.5879 | 2600
88294 | 850 | Straight | 0.81368 | 0.15763 | 1.4961 | 827.497 | 800
88361 | 850 | Straight | 0.46783 | 0.071824 | 1.194 | 445.7971 | 1200
88902 | 850 | Straight | 0.57128 | 0.10597 | 1.2642 | 573.3235 | 1300
89042 | 850 | Straight | 0.61176 | 0.064932 | 1.4755 | 523.8099 | 1100
89106 | 850 | Straight | 0.47842 | 0.064043 | 1.4988 | 528.4088 | 2500
89786 | 850 | Straight | 0.5407 | 0.073968 | 1.2887 | 488.2843 | 1500
89813 | 850 | Straight | 0.83865 | 0.1454 | 1.4681 | 779.8581 | 1300
90071 | 850 | Straight | 0.84988 | 0.17503 | 1.4746 | 859.4605 | 1400
90131 | 850 | Straight | 0.56407 | 0.032861 | 1.5783 | 398.579 | 1100
90180 | 850 | Straight | 0.65212 | 0.081803 | 1.6754 | 667.5819 | 1100
90223 | 850 | Straight | 0.50039 | 0.085221 | 1.3426 | 546.0267 | 1400
90974 | 850 | Straight | 0.94359 | 0.088784 | 1.7279 | 717.2709 | 1000
90992 | 850 | Straight | 0.79127 | 0.15374 | 1.077 | 588.3019 | 1100
91147 | 850 | Straight | 0.61836 | 0.13018 | 1.2488 | 627.7316 | 1000
91699 | 850 | Straight | 0.58567 | 0.079803 | 1.5427 | 607.1529 | 1800
92186 | 850 | Straight | 0.66834 | 0.096199 | 1.1405 | 492.8003 | 1100
92269 | 850 | Straight | 0.35205 | 0.043643 | 1.3903 | 404.6456 | 900
92283 | 850 | Straight | 0.72402 | 0.098427 | 1.4134 | 617.7498 | 1000
92430 | 850 | Straight | 0.51416 | 0.057332 | 1.4484 | 483.1567 | 1100
92431 | 850 | Straight | 0.42886 | 0.037465 | 1.6162 | 435.825 | 1800
92684 | 850 | Straight | 0.57353 | 0.084108 | 1.4586 | 589.3277 | 800
92740 | 850 | Straight | 0.70095 | 0.069737 | 1.9077 | 701.8587 | 1700
92811 | 850 | Straight | 0.68126 | 0.12135 | 1.3725 | 666.0689 | 1700
93240 | 850 | Straight | 0.57433 | 0.12473 | 1.1849 | 583.0177 | 1000
93418 | 850 | Straight | 0.6668 | 0.12092 | 1.3547 | 656.2481 | 1100
93763 | 850 | Straight | 0.62921 | 0.094539 | 1.5166 | 649.6274 | 1300
93903 | 850 | Straight | 0.63109 | 0.11719 | 1.2167 | 580.2848 | 1600
93907 | 850 | Straight | 0.518 | 0.054903 | 1.5001 | 489.6879 | 1700
94605 | 850 | Straight | 0.39673 | 0.033103 | 1.0847 | 274.9458 | 2000
94938 | 850 | Straight | 0.66265 | 0.14391 | 1.2006 | 634.4886 | 1700
94998 | 850 | Straight | 0.66728 | 0.089026 | 1.2912 | 536.7221 | 900
95159 | 850 | Straight | 0.61516 | 0.054904 | 1.5503 | 506.0619 | 1300
95470 | 850 | Straight | 0.65116 | 0.053948 | 1.7702 | 572.8046 | 1400
95787 | 850 | Straight | 0.83078 | 0.16436 | 1.2199 | 689.0024 | 1300
95848 | 850 | Straight | 0.78034 | 0.12013 | 1.457 | 703.5385 | 1200
95928 | 850 | Straight | 0.61562 | 0.027183 | 1.5415 | 354.0688 | 1100
95986 | 850 | Straight | 0.41687 | 0.060886 | 1.1783 | 405.0434 | 900
96174 | 850 | Straight | 0.6273 | 0.078606 | 1.2387 | 483.8289 | 900
96262 | 850 | Straight | 0.69273 | 0.122 | 1.2809 | 623.3027 | 1600
96656 | 850 | Straight | 0.55346 | 0.057303 | 1.7295 | 576.7822 | 2400
96716 | 850 | Straight | 0.64996 | 0.12584 | 1.2677 | 626.4992 | 1100
96888 | 850 | Straight | 0.45761 | 0.061081 | 1.4066 | 484.3002 | 800
96893 | 850 | Straight | 0.39622 | 0.037966 | 1.4164 | 384.495 | 2400
97049 | 850 | Straight | 0.65348 | 0.053059 | 1.7651 | 566.4458 | 1600
97062 | 850 | Straight | 0.57391 | 0.092199 | 1.3743 | 581.3398 | 1000
97075 | 850 | Straight | 0.98219 | 0.13521 | 1.7722 | 907.8411 | 800
97157 | 850 | Straight | 0.69474 | 0.074082 | 1.1418 | 432.9585 | 800
97224 | 850 | Straight | 0.67432 | 0.11544 | 1.3977 | 661.6019 | 1500
98230 | 850 | Straight | 0.63832 | 0.11825 | 1.2613 | 604.2784 | 1400
98277 | 850 | Straight | 0.52913 | 0.080128 | 1.3733 | 541.576 | 1800
98437 | 850 | Straight | 0.74388 | 0.13354 | 1.402 | 713.7632 | 1000
98561 | 850 | Straight | 0.81195 | 0.23668 | 1.1976 | 811.7105 | 1300
98829 | 850 | Straight | 1.072 | 0.17501 | 1.6169 | 942.3744 | 1500
99384 | 850 | Straight | 0.73835 | 0.094677 | 1.6196 | 694.2778 | 1700
99468 | 850 | Straight | 0.47159 | 0.06157 | 1.3844 | 478.5701 | 1400
99599 | 850 | Straight | 0.86797 | 0.11343 | 1.6903 | 793.1093 | 1500
99630 | 850 | Straight | 0.73556 | 0.081134 | 1.1272 | 447.3161 | 1100
99742 | 850 | Straight | 0.54898 | 0.047606 | 1.6696 | 507.5038 | 900
99818 | 850 | Straight | 0.68227 | 0.15682 | 1.2294 | 678.2464 | 1300
99881 | 850 | Straight | 0.54905 | 0.038873 | 1.3927 | 382.5299 | 2300
99933 | 850 | Straight | 1.0329 | 0.14931 | 1.3598 | 732.0189 | 1100
19 | 950 | Straight | 0.70477 | 0.075038 | 1.8495 | 705.821 | 1600
52 | 950 | Straight | 0.60518 | 0.063231 | 1.9175 | 671.7374 | 2000
253 | 950 | Straight | 0.65948 | 0.11279 | 1.4576 | 681.9717 | 1100
365 | 950 | Straight | 0.7527 | 0.072683 | 1.952 | 733.1402 | 1400
510 | 950 | Straight | 0.88584 | 0.14535 | 1.5379 | 816.8331 | 1100
646 | 950 | Straight | 0.72905 | 0.086437 | 1.8301 | 749.6063 | 900
822 | 950 | Straight | 0.60369 | 0.064087 | 1.4803 | 522.0643 | 1700
909 | 950 | Straight | 0.6486 | 0.13126 | 1.4386 | 726.1394 | 1400
1172 | 950 | Straight | 0.65468 | 0.18745 | 1.241 | 748.5283 | 1200
1343 | 950 | Straight | 0.54086 | 0.10032 | 1.3848 | 611.0339 | 800
1395 | 950 | Straight | 1.3168 | 0.087485 | 1.337 | 550.9499 | 1600
1842 | 950 | Straight | 0.66626 | 0.069368 | 1.6895 | 619.9035 | 1100
1843 | 950 | Straight | 0.75922 | 0.066787 | 1.7759 | 639.3936 | 1100
1915 | 950 | Straight | 0.60356 | 0.13581 | 1.192 | 612.0156 | 1700
1921 | 950 | Straight | 0.64386 | 0.090699 | 1.4215 | 596.3964 | 900
2234 | 950 | Straight | 0.49626 | 0.11305 | 1.2301 | 576.1749 | 2100
2310 | 950 | Straight | 1.0181 | 0.27121 | 1.4288 | 1036.6273 | 1300
2352 | 950 | Straight | 0.73706 | 0.26065 | 1.1419 | 812.1644 | 900
2354 | 950 | Straight | 0.86786 | 0.090557 | 1.326 | 555.8873 | 1100
2453 | 950 | Straight | 0.69395 | 0.098562 | 1.5724 | 687.7166 | 900
2715 | 950 | Straight | 0.74619 | 0.15365 | 1.5065 | 822.6787 | 1300
2758 | 950 | Straight | 1.0149 | 0.36431 | 1.2585 | 1058.2494 | 1100
2787 | 950 | Straight | 0.36115 | 0.058059 | 1.261 | 423.3122 | 1700
2799 | 950 | Straight | 0.51348 | 0.1143 | 1.2508 | 589.1383 | 1700
2961 | 950 | Straight | 0.66133 | 0.11825 | 1.5521 | 743.5629 | 2100
3014 | 950 | Straight | 1.1027 | 0.19971 | 1.3639 | 849.1384 | 1500
3041 | 950 | Straight | 0.58614 | 0.12705 | 1.3568 | 673.7454 | 1600
3151 | 950 | Straight | 0.92474 | 0.076948 | 1.202 | 464.5191 | 1300
3233 | 950 | Straight | 0.59431 | 0.15908 | 1.175 | 652.8794 | 1400
3250 | 950 | Straight | 0.70676 | 0.13765 | 1.4543 | 751.7069 | 1200
3439 | 950 | Straight | 0.67672 | 0.11244 | 1.4862 | 694.2668 | 1100
3520 | 950 | Straight | 0.59447 | 0.13559 | 1.1481 | 588.9409 | 1800
3631 | 950 | Straight | 0.60547 | 0.12101 | 1.2366 | 599.2973 | 1500
3648 | 950 | Straight | 0.69141 | 0.1427 | 1.2873 | 677.4853 | 800
4070 | 950 | Straight | 1.2618 | 0.22316 | 1.5482 | 1018.9099 | 1800
4420 | 950 | Straight | 0.57872 | 0.13031 | 1.3384 | 673.1112 | 1000
4613 | 950 | Straight | 0.66273 | 0.16014 | 1.3654 | 761.1932 | 1100
4626 | 950 | Straight | 0.56628 | 0.08079 | 1.395 | 552.3879 | 1400
4993 | 950 | Straight | 0.67537 | 0.081484 | 1.188 | 472.446 | 1600
5478 | 950 | Straight | 0.60718 | 0.082815 | 1.7122 | 686.4353 | 1500
5594 | 950 | Straight | 0.84976 | 0.049082 | 1.6314 | 503.5353 | 1000
5745 | 950 | Straight | 0.54231 | 0.1087 | 1.3424 | 616.5982 | 1600
5766 | 950 | Straight | 0.59844 | 0.12831 | 1.3587 | 678.0197 | 1000
5769 | 950 | Straight | 1.0766 | 0.15561 | 1.7426 | 957.6543 | 1400
6055 | 950 | Straight | 0.3665 | 0.045619 | 1.3937 | 414.6963 | 1600
6072 | 950 | Straight | 0.78691 | 0.14835 | 1.3607 | 730.1678 | 1800
6081 | 950 | Straight | 0.71206 | 0.13031 | 1.287 | 647.2686 | 1100
6104 | 950 | Straight | 0.69145 | 0.13186 | 1.33 | 672.8018 | 1100
6161 | 950 | Straight | 0.79372 | 0.078891 | 1.4128 | 552.8212 | 1300
6629 | 950 | Straight | 0.70351 | 0.040587 | 1.5128 | 424.5797 | 1400
6742 | 950 | Straight | 0.8423 | 0.17484 | 1.3068 | 761.2612 | 1500
6941 | 950 | Straight | 0.54355 | 0.12955 | 1.2174 | 610.4723 | 1400
7428 | 950 | Straight | 0.61988 | 0.064118 | 1.8215 | 642.5469 | 2400
7551 | 950 | Straight | 0.63405 | 0.08459 | 1.6262 | 658.925 | 1600
7803 | 950 | Straight | 1.2945 | 0.16438 | 1.0717 | 605.3134 | 1600
7852 | 950 | Straight | 0.56405 | 0.052814 | 1.2215 | 391.0796 | 2500
7859 | 950 | Straight | 0.89972 | 0.068099 | 1.2617 | 458.7133 | 1300
7899 | 950 | Straight | 0.63454 | 0.15894 | 1.1904 | 661.1577 | 1300
7922 | 950 | Straight | 0.86138 | 0.060961 | 1.4207 | 488.6846 | 800
7949 | 950 | Straight | 0.61605 | 0.052013 | 1.5588 | 495.2675 | 1400
8100 | 950 | Straight | 0.87616 | 0.17968 | 1.5695 | 926.857 | 1000
8134 | 950 | Straight | 0.49426 | 0.071711 | 1.4576 | 543.7719 | 2300
8465 | 950 | Straight | 0.85298 | 0.19304 | 1.3496 | 826.0786 | 1200
8593 | 950 | Straight | 0.81579 | 0.31824 | 1.0931 | 859.0767 | 1500
8702 | 950 | Straight | 0.78421 | 0.07608 | 1.5846 | 608.913 | 1300
8756 | 950 | Straight | 1.0803 | 0.12297 | 2.2412 | 1094.9173 | 1400
8809 | 950 | Straight | 0.86124 | 0.17242 | 1.4571 | 842.9314 | 1100
8820 | 950 | Straight | 0.73234 | 0.048427 | 1.409 | 431.9535 | 1100
9113 | 950 | Straight | 0.8189 | 0.11218 | 1.6829 | 785.2805 | 1200
9137 | 950 | Straight | 0.51208 | 0.053384 | 1.3136 | 422.8278 | 1100
9328 | 950 | Straight | 0.63703 | 0.08335 | 1.6713 | 672.2282 | 800
9329 | 950 | Straight | 0.48808 | 0.070229 | 1.4646 | 540.713 | 1900
9382 | 950 | Straight | 1.0358 | 0.18551 | 1.678 | 1006.864 | 900
9755 | 950 | Straight | 0.81597 | 0.14628 | 1.668 | 888.7468 | 1100
10124 | 950 | Straight | 0.8114 | 0.18448 | 1.3296 | 795.5781 | 900
10383 | 950 | Straight | 0.6826 | 0.10136 | 1.3475 | 597.6701 | 1000
10397 | 950 | Straight | 1.1461 | 0.05879 | 1.4821 | 500.6307 | 1000
10631 | 950 | Straight | 0.53763 | 0.061165 | 1.3733 | 473.1749 | 1800
10740 | 950 | Straight | 0.44472 | 0.073997 | 1.0681 | 404.7925 | 1500
10941 | 950 | Straight | 0.46638 | 0.062695 | 1.1418 | 398.2889 | 1600
11045 | 950 | Straight | 0.69987 | 0.084286 | 1.5414 | 623.4181 | 1400
11082 | 950 | Straight | 0.68046 | 0.10627 | 1.282 | 582.2429 | 1600
11248 | 950 | Straight | 0.61091 | 0.1038 | 1.127 | 505.8556 | 1300
11324 | 950 | Straight | 0.58663 | 0.10637 | 1.3495 | 613.189 | 2000
11332 | 950 | Straight | 0.76534 | 0.27403 | 1.0165 | 741.3468 | 2000
11479 | 950 | Straight | 0.51178 | 0.062336 | 1.6127 | 560.9363 | 1800
11697 | 950 | Straight | 0.80527 | 0.16641 | 1.236 | 702.4053 | 1700
11747 | 950 | Straight | 0.65326 | 0.080813 | 1.3702 | 542.6427 | 1500
12044 | 950 | Straight | 0.50683 | 0.068262 | 1.316 | 479.0172 | 1300
12201 | 950 | Straight | 0.7537 | 0.12044 | 1.6839 | 814.1511 | 1200
12274 | 950 | Straight | 0.88149 | 0.18445 | 1.2323 | 737.3225 | 1500
12331 | 950 | Straight | 0.52867 | 0.045132 | 2.0832 | 616.5705 | 1600
12482 | 950 | Straight | 0.56811 | 0.070332 | 1.6889 | 623.9937 | 1600
12818 | 950 | Straight | 0.70929 | 0.10944 | 1.5049 | 693.5968 | 1400
12914 | 950 | Straight | 0.61387 | 0.075557 | 1.4395 | 551.2398 | 1000
12970 | 950 | Straight | 0.8146 | 0.12366 | 1.2515 | 613.1203 | 1000
13038 | 950 | Straight | 0.69959 | 0.035041 | 1.6876 | 440.0936 | 1700
13072 | 950 | Straight | 0.4832 | 0.061113 | 1.4857 | 511.6634 | 3000
13224 | 950 | Straight | 0.74572 | 0.063965 | 1.3789 | 485.8569 | 600
13620 | 950 | Straight | 0.607 | 0.10798 | 1.4997 | 686.5659 | 1100
13752 | 950 | Straight | 0.77815 | 0.10072 | 1.4608 | 645.8715 | 1600
13842 | 950 | Straight | 0.77033 | 0.14244 | 1.4761 | 776.1533 | 1300
13904 | 950 | Straight | 0.89381 | 0.2651 | 1.3162 | 944.1158 | 1500
14102 | 950 | Straight | 0.55351 | 0.14076 | 1.2372 | 646.6702 | 1300
14276 | 950 | Straight | 0.67003 | 0.10782 | 1.5181 | 694.4511 | 1500
14394 | 950 | Straight | 0.66009 | 0.2105 | 1.1019 | 704.34 | 1400
14569 | 950 | Straight | 0.60561 | 0.094815 | 1.1943 | 512.3482 | 1800
14598 | 950 | Straight | 1.0415 | 0.088124 | 1.5782 | 652.6807 | 1600
14656 | 950 | Straight | 0.51708 | 0.094126 | 1.3735 | 587.0554 | 1200
14885 | 950 | Straight | 0.79418 | 0.14355 | 1.5044 | 794.0866 | 2000
14948 | 950 | Straight | 0.4313 | 0.027183 | 1.8758 | 430.8478 | 3000
14995 | 950 | Straight | 0.72752 | 0.041325 | 1.2147 | 344.0076 | 1300
15086 | 950 | Straight | 0.85302 | 0.22536 | 1.1831 | 782.4395 | 1000
15270 | 950 | Straight | 0.60434 | 0.15348 | 1.042 | 568.7108 | 1400
15531 | 950 | Straight | 0.72249 | 0.08102 | 1.9233 | 762.6969 | 1200
15837 | 950 | Straight | 0.71908 | 0.050599 | 1.1998 | 376.0033 | 1000
15855 | 950 | Straight | 0.61639 | 0.14411 | 1.3497 | 713.8162 | 1500
16029 | 950 | Straight | 0.73312 | 0.1109 | 1.5256 | 707.7673 | 1100
16152 | 950 | Straight | 0.60613 | 0.12754 | 1.1979 | 595.987 | 2700
16236 | 950 | Straight | 0.49683 | 0.10425 | 1.2903 | 580.4035 | 1800
16246 | 950 | Straight | 0.55041 | 0.084615 | 1.2344 | 500.2204 | 1500
16259 | 950 | Straight | 0.51034 | 0.061792 | 1.6849 | 583.4962 | 1300
16270 | 950 | Straight | 0.62493 | 0.131 | 1.4137 | 712.8627 | 1200
16304 | 950 | Straight | 0.54753 | 0.11281 | 1.2743 | 596.2834 | 2100
16598 | 950 | Straight | 0.67221 | 0.18852 | 1.215 | 734.9632 | 1200
16692 | 950 | Straight | 0.75055 | 0.096221 | 1.8845 | 814.3734 | 1500
16896 | 950 | Straight | 0.54711 | 0.098432 | 1.3617 | 595.1662 | 1300
17182 | 950 | Straight | 0.61851 | 0.067386 | 1.9175 | 693.4702 | 2200
17187 | 950 | Straight | 0.72275 | 0.14166 | 1.1653 | 611.037 | 1600
17301 | 950 | Straight | 0.76716 | 0.12653 | 1.6622 | 823.7085 | 900
17339 | 950 | Straight | 0.43992 | 0.033724 | 1.1367 | 290.8133 | 2300
17406 | 950 | Straight | 0.83501 | 0.27114 | 1.2477 | 905.1364 | 1300
17424 | 950 | Straight | 0.55888 | 0.064244 | 1.6435 | 580.3289 | 2300
17479 | 950 | Straight | 0.83389 | 0.050731 | 1.5539 | 487.5985 | 800
17657 | 950 | Straight | 0.35345 | 0.027514 | 1.8145 | 419.3128 | 1200
17777 | 950 | Straight | 0.62692 | 0.027183 | 1.5241 | 350.0818 | 2200
17780 | 950 | Straight | 0.84124 | 0.12011 | 1.6368 | 790.2627 | 1100
17783 | 950 | Straight | 0.51402 | 0.047632 | 1.5813 | 480.8064 | 1500
17862 | 950 | Straight | 0.78227 | 0.21389 | 1.321 | 851.1071 | 1900
17933 | 950 | Straight | 0.49227 | 0.061384 | 1.6463 | 568.2572 | 1200
17938 | 950 | Straight | 0.61812 | 0.075196 | 1.6286 | 622.1686 | 1000
18083 | 950 | Straight | 0.62513 | 0.11442 | 1.4093 | 664.111 | 1300
18127 | 950 | Straight | 0.68115 | 0.15861 | 1.2876 | 714.4126 | 900
18130 | 950 | Straight | 0.7125 | 0.11387 | 1.2015 | 564.8109 | 1200
18245 | 950 | Straight | 0.5989 | 0.08059 | 1.4899 | 589.2306 | 2200
18277 | 950 | Straight | 0.69364 | 0.092826 | 1.5702 | 666.4625 | 1300
18311 | 950 | Straight | 0.53185 | 0.11204 | 1.1628 | 542.2474 | 1000
18361 | 950 | Straight | 0.68937 | 0.13136 | 1.2526 | 632.4628 | 1200
18382 | 950 | Straight | 1.1262 | 0.29504 | 1.3185 | 997.7487 | 1300
18596 | 950 | Straight | 0.64693 | 0.12837 | 1.4452 | 721.3511 | 1300
18738 | 950 | Straight | 0.73885 | 0.13035 | 1.3938 | 701.0576 | 900
18776 | 950 | Straight | 0.82828 | 0.1523 | 1.364 | 741.6213 | 1100
19008 | 950 | Straight | 0.68279 | 0.052765 | 1.7511 | 560.3786 | 1300
19078 | 950 | Straight | 1.0212 | 0.1102 | 1.362 | 629.9052 | 700
19181 | 950 | Straight | 0.56447 | 0.053371 | 1.2973 | 417.532 | 1300
19190 | 950 | Straight | 0.69416 | 0.066943 | 1.1232 | 404.8728 | 1600
19193 | 950 | Straight | 0.40307 | 0.050187 | 1.5792 | 492.8825 | 2500
19593 | 950 | Straight | 0.97645 | 0.10789 | 1.2954 | 592.8072 | 1200
19610 | 950 | Straight | 0.57504 | 0.047899 | 1.4466 | 441.0713 | 1400
19749 | 950 | Straight | 0.72013 | 0.1636 | 1.3636 | 768.3757 | 1300
19830 | 950 | Straight | 0.47109 | 0.083227 | 1.3635 | 548.0037 | 1800
20078 | 950 | Straight | 0.48589 | 0.069087 | 1.4179 | 519.2187 | 1300
20143 | 950 | Straight | 0.61536 | 0.066896 | 1.3839 | 498.6558 | 1300
20333 | 950 | Straight | 0.57148 | 0.14188 | 1.268 | 665.391 | 1700
20508 | 950 | Straight | 0.99274 | 0.31303 | 1.3738 | 1070.8221 | 1500
20839 | 950 | Straight | 0.54048 | 0.058513 | 1.2485 | 420.7327 | 1600
20854 | 950 | Straight | 0.59312 | 0.11379 | 1.2316 | 578.8202 | 1100
20901 | 950 | Straight | 0.69092 | 0.11514 | 1.6027 | 757.6246 | 1300
20930 | 950 | Straight | 0.56018 | 0.070411 | 1.5271 | 564.5306 | 2500
21001 | 950 | Straight | 0.54962 | 0.04019 | 1.3862 | 387.1397 | 1400
21029 | 950 | Straight | 0.74255 | 0.14682 | 1.3534 | 722.4398 | 1600
21185 | 950 | Straight | 0.51654 | 0.10114 | 1.3578 | 601.5683 | 1700
21189 | 950 | Straight | 0.70619 | 0.20662 | 1.2639 | 800.4013 | 1100
21378 | 950 | Straight | 0.8414 | 0.11236 | 1.1709 | 546.7858 | 1100
21655 | 950 | Straight | 0.77391 | 0.069774 | 2.1597 | 794.7558 | 900
21759 | 950 | Straight | 0.72866 | 0.18194 | 1.3971 | 830.1954 | 1100
22105 | 950 | Straight | 0.49036 | 0.071931 | 1.3269 | 495.7933 | 1300
22209 | 950 | Straight | 0.67516 | 0.12223 | 1.2548 | 611.162 | 1200
22235 | 950 | Straight | 0.54625 | 0.14688 | 1.1555 | 616.9779 | 1900
22271 | 950 | Straight | 0.62749 | 0.11394 | 1.5141 | 712.0456 | 1100
22272 | 950 | Straight | 0.61235 | 0.090518 | 1.5407 | 645.7729 | 1100
22397 | 950 | Straight | 0.80512 | 0.18263 | 1.3278 | 790.524 | 1300
22537 | 950 | Straight | 0.79242 | 0.11386 | 1.3369 | 628.4871 | 1200
22939 | 950 | Straight | 0.90805 | 0.12277 | 1.7633 | 860.7497 | 1800
23056 | 950 | Straight | 0.65021 | 0.10055 | 1.6071 | 709.9519 | 1200
23144 | 950 | Straight | 0.78407 | 0.15919 | 1.3698 | 761.4056 | 1000
23224 | 950 | Straight | 0.8281 | 0.23334 | 1.3574 | 913.4704 | 1800
23684 | 950 | Straight | 0.50963 | 0.089446 | 1.3456 | 560.6412 | 1800
23865 | 950 | Straight | 0.58789 | 0.15961 | 1.2005 | 668.1687 | 1300
23938 | 950 | Straight | 0.71448 | 0.12567 | 1.4175 | 700.0767 | 2100
23951 | 950 | Straight | 0.80942 | 0.10423 | 1.6295 | 732.9044 | 1600
24036 | 950 | Straight | 0.65159 | 0.11687 | 1.3341 | 635.366 | 1300
24106 | 950 | Straight | 0.51886 | 0.094395 | 1.3951 | 597.1226 | 1400
24110 | 950 | Straight | 0.46179 | 0.10571 | 1.1594 | 525.1775 | 1600
24144 | 950 | Straight | 0.56679 | 0.13078 | 1.2974 | 653.6164 | 1300
24328 | 950 | Straight | 0.62241 | 0.10624 | 1.1368 | 516.2033 | 1500
24392 | 950 | Straight | 0.6625 | 0.068188 | 2.0468 | 744.5925 | 1300
24616 | 950 | Straight | 0.60839 | 0.111 | 1.4142 | 656.4089 | 800
24867 | 950 | Straight | 0.57661 | 0.11809 | 1.2996 | 622.19 | 1400
25136 | 950 | Straight | 0.56734 | 0.13453 | 1.2244 | 625.6573 | 1700
25508 | 950 | Straight | 0.77839 | 0.077619 | 1.6582 | 643.5918 | 900
25575 | 950 | Straight | 0.47803 | 0.075806 | 1.4107 | 541.0981 | 1500
25765 | 950 | Straight | 0.69532 | 0.038827 | 1.5368 | 421.8634 | 1500
25786 | 950 | Straight | 0.96873 | 0.24292 | 1.2419 | 852.7599 | 1500
25839 | 950 | Straight | 0.5257 | 0.063838 | 1.375 | 483.9905 | 1200
25854 | 950 | Straight | 0.8055 | 0.14842 | 1.4249 | 764.767 | 1600
25964 | 950 | Straight | 0.64986 | 0.089261 | 1.7987 | 748.6829 | 1300
26531 | 950 | Straight | 0.81976 | 0.048846 | 1.5685 | 482.954 | 1200
26744 | 950 | Straight | 0.59685 | 0.094007 | 1.409 | 601.8618 | 1500
26804 | 950 | Straight | 0.54265 | 0.042215 | 1.9939 | 570.7415 | 1200
26974 | 950 | Straight | 0.47515 | 0.038199 | 1.4698 | 400.2098 | 800
27212 | 950 | Straight | 0.49049 | 0.10333 | 1.2255 | 548.8238 | 1200
27278 | 950 | Straight | 0.52037 | 0.14724 | 1.1536 | 616.7107 | 2000
27413 | 950 | Straight | 0.75663 | 0.13407 | 1.5021 | 766.2167 | 1300
27497 | 950 | Straight | 0.80889 | 0.20478 | 1.2332 | 777.4714 | 1400
27883 | 950 | Straight | 0.80256 | 0.12405 | 1.1724 | 575.2922 | 1600
27884 | 950 | Straight | 0.58459 | 0.11876 | 1.4056 | 674.8139 | 1900
28080 | 950 | Straight | 0.73574 | 0.089821 | 1.4582 | 608.8207 | 1600
28141 | 950 | Straight | 0.66172 | 0.13151 | 1.3389 | 676.4204 | 800
28160 | 950 | Straight | 0.47418 | 0.08864 | 1.3645 | 565.9672 | 1000
28173 | 950 | Straight | 0.68169 | 0.13673 | 1.269 | 653.688 | 1100
28250 | 950 | Straight | 0.66476 | 0.064961 | 1.5664 | 556.1919 | 1800
28738 | 950 | Straight | 0.52124 | 0.064123 | 1.6654 | 587.5173 | 800
28972 | 950 | Straight | 1.0094 | 0.12356 | 1.6297 | 798.0849 | 1000
29063 | 950 | Straight | 0.72568 | 0.1059 | 1.3971 | 633.3855 | 1300
29127 | 950 | Straight | 0.77632 | 0.19297 | 1.4113 | 863.7019 | 1400
29152 | 950 | Straight | 0.58843 | 0.039119 | 1.4354 | 395.517 | 1700
29192 | 950 | Straight | 0.96398 | 0.36798 | 1.179 | 996.3672 | 1800
29387 | 950 | Straight | 0.63775 | 0.09061 | 1.3837 | 580.2561 | 1800
29520 | 950 | Straight | 1.1089 | 0.2423 | 1.2905 | 884.9764 | 1200
29844 | 950 | Straight | 0.63341 | 0.081462 | 1.5889 | 631.7685 | 1600
29936 | 950 | Straight | 0.49893 | 0.061963 | 1.4316 | 496.4462 | 2200
30024 | 950 | Straight | 0.48455 | 0.057854 | 1.2363 | 414.2748 | 1200
30033 | 950 | Straight | 0.67321 | 0.13521 | 1.1931 | 611.192 | 1500
30202 | 950 | Straight | 0.65186 | 0.09096 | 1.3014 | 546.8139 | 1400
30446 | 950 | Straight | 0.61595 | 0.064408 | 1.9567 | 691.8023 | 1900
30565 | 950 | Straight | 0.56781 | 0.047172 | 1.4374 | 434.9314 | 2300
30625 | 950 | Straight | 0.67788 | 0.11571 | 1.4498 | 687.0401 | 1300
30637 | 950 | Straight | 0.78427 | 0.12325 | 1.6739 | 818.6791 | 1100
30980 | 950 | Straight | 0.6742 | 0.10695 | 1.1264 | 513.163 | 1300
31041 | 950 | Straight | 0.43979 | 0.042256 | 1.6353 | 468.3159 | 900
31091 | 950 | Straight | 0.48715 | 0.067297 | 1.6242 | 586.9784 | 2200
31230 | 950 | Straight | 1.0065 | 0.11763 | 1.8415 | 879.9079 | 1000
31308 | 950 | Straight | 0.76208 | 0.10776 | 1.6259 | 743.5835 | 1700
31612 | 950 | Straight | 0.64075 | 0.042624 | 1.2966 | 372.9439 | 1700
31630 | 950 | Straight | 0.61426 | 0.035689 | 1.3183 | 346.9634 | 1100
31800 | 950 | Straight | 0.92357 | 0.25622 | 1.3151 | 927.4135 | 1000
31956 | 950 | Straight | 0.69149 | 0.11817 | 1.4439 | 691.5056 | 1400
32317 | 950 | Straight | 0.39498 | 0.034102 | 1.7216 | 442.926 | 1500
32409 | 950 | Straight | 0.5785 | 0.12544 | 1.2884 | 635.7139 | 2500
32563 | 950 | Straight | 0.68958 | 0.15657 | 1.3268 | 731.4057 | 1200
32722 | 950 | Straight | 0.71701 | 0.13233 | 1.5902 | 805.9012 | 1400
33124 | 950 | Straight | 0.5426 | 0.078985 | 1.4961 | 585.7572 | 1300
33294 | 950 | Straight | 0.72968 | 0.10793 | 1.4183 | 649.1491 | 900
33487 | 950 | Straight | 0.66142 | 0.11031 | 1.4126 | 653.6004 | 1200
33778 | 950 | Straight | 0.87189 | 0.10244 | 1.3609 | 606.8144 | 900
33884 | 950 | Straight | 0.8891 | 0.24666 | 1.3664 | 945.4194 | 900
33936 | 950 | Straight | 0.75814 | 0.076094 | 1.8137 | 696.9924 | 1700
34046 | 950 | Straight | 0.59865 | 0.08534 | 1.3932 | 567.0252 | 1400
34214 | 950 | Straight | 0.65729 | 0.11991 | 1.5665 | 755.7205 | 2000
34627 | 950 | Straight | 0.44901 | 0.027183 | 1.9052 | 437.6143 | 2000
34790 | 950 | Straight | 0.59055 | 0.10175 | 1.3561 | 602.6176 | 2200
34866 | 950 | Straight | 0.46367 | 0.078052 | 1.4148 | 550.6495 | 2100
34918 | 950 | Straight | 0.96742 | 0.086058 | 1.1411 | 466.3523 | 1300
35303 | 950 | Straight | 0.69298 | 0.079963 | 1.6167 | 636.9087 | 1100
35430 | 950 | Straight | 0.74574 | 0.16946 | 1.2338 | 707.5873 | 1200
35697 | 950 | Straight | 0.46219 | 0.089835 | 1.1749 | 490.6011 | 1000
35771 | 950 | Straight | 0.48856 | 0.036448 | 1.8869 | 501.8601 | 1300
35905 | 950 | Straight | 0.62823 | 0.10502 | 1.5102 | 681.7822 | 1900
36021 | 950 | Straight | 0.39628 | 0.038472 | 1.4714 | 402.0664 | 1900
36449 | 950 | Straight | 0.64653 | 0.04222 | 1.4073 | 402.8461 | 1400
36569 | 950 | Straight | 0.55223 | 0.053482 | 1.3727 | 442.2714 | 1200
36713 | 950 | Straight | 0.57965 | 0.07849 | 1.3458 | 525.2797 | 900
37021 | 950 | Straight | 0.69545 | 0.15459 | 1.3414 | 734.7296 | 1300
37414 | 950 | Straight | 0.40035 | 0.037016 | 1.6432 | 440.4432 | 1600
37554 | 950 | Straight | 0.62023 | 0.12847 | 1.1866 | 592.5197 | 1100
37803 | 950 | Straight | 0.6923 | 0.091449 | 1.6918 | 712.7635 | 1000
37870 | 950 | Straight | 0.70417 | 0.13091 | 1.3404 | 675.6448 | 1800
37903 | 950 | Straight | 0.61657 | 0.092911 | 1.4816 | 629.1801 | 1500
38007 | 950 | Straight | 0.64977 | 0.06077 | 1.4946 | 513.2858 | 1200
38060 | 950 | Straight | 0.64552 | 0.086637 | 1.7151 | 703.3087 | 1900
38187 | 950 | Straight | 0.5735 | 0.088243 | 1.4587 | 603.6709 | 1400
38445 | 950 | Straight | 0.60689 | 0.14416 | 1.2612 | 667.1012 | 1200
38814 | 950 | Straight | 0.41257 | 0.056407 | 1.5155 | 501.4486 | 2600
38871 | 950 | Straight | 0.77629 | 0.29529 | 1.1036 | 835.5015 | 1600
38921 | 950 | Straight | 0.67936 | 0.12553 | 1.5755 | 777.6883 | 1000
39123 | 950 | Straight | 0.69885 | 0.18783 | 1.1937 | 720.7481 | 1300
39132 | 950 | Straight | 0.71197 | 0.14492 | 1.168 | 619.4703 | 1400
39660 | 950 | Straight | 0.43234 | 0.067087 | 1.4029 | 506.2409 | 1800
39767 | 950 | Straight | 1.17 | 0.18526 | 1.2094 | 725.2154 | 1600
39788 | 950 | Straight | 0.56511 | 0.092249 | 1.4897 | 630.33 | 1000
39971 | 950 | Straight | 0.51254 | 0.067584 | 1.2643 | 457.8842 | 2100
40253 | 950 | Straight | 0.62201 | 0.12209 | 1.1726 | 570.7982 | 1700
40301 | 950 | Straight | 0.79382 | 0.12786 | 1.6388 | 816.365 | 1200
40363 | 950 | Straight | 0.49403 | 0.085523 | 1.4102 | 574.5585 | 800
40522 | 950 | Straight | 0.63167 | 0.047802 | 1.5248 | 464.4474 | 1800
40607 | 950 | Straight | 0.65431 | 0.091655 | 1.4674 | 618.9052 | 1000
40904 | 950 | Straight | 0.51219 | 0.038734 | 1.7614 | 482.9428 | 1700
40931 | 950 | Straight | 0.5766 | 0.1236 | 1.2663 | 620.2017 | 1600
40951 | 950 | Straight | 0.78887 | 0.17191 | 1.5024 | 867.8049 | 1200
41117 | 950 | Straight | 0.40422 | 0.082278 | 1.1858 | 473.8519 | 1700
41455 | 950 | Straight | 0.32182 | 0.046443 | 1.3182 | 395.7548 | 1800
41503 | 950 | Straight | 0.88505 | 0.23679 | 1.3687 | 927.8501 | 1300
41569 | 950 | Straight | 0.52753 | 0.068772 | 1.6665 | 608.838 | 1100
41699 | 950 | Straight | 0.57148 | 0.097608 | 1.3418 | 584.0313 | 1100
41871 | 950 | Straight | 0.83808 | 0.14731 | 1.4987 | 801.3536 | 1700
41896 | 950 | Straight | 0.78024 | 0.12696 | 1.3996 | 694.7483 | 1400
42046 | 950 | Straight | 0.85738 | 0.17724 | 1.4922 | 875.1581 | 1200
42068 | 950 | Straight | 0.59918 | 0.11828 | 1.3297 | 637.0632 | 1400
42157 | 950 | Straight | 0.96034 | 0.096018 | 1.7538 | 757.0835 | 1300
42180 | 950 | Straight | 0.71593 | 0.098715 | 1.4299 | 625.8833 | 1100
42294 | 950 | Straight | 0.75345 | 0.16714 | 1.4095 | 802.7832 | 1100
42295 | 950 | Straight | 0.69438 | 0.20054 | 1.1895 | 742.0869 | 1100
42429 | 950 | Straight | 0.56081 | 0.084212 | 1.5187 | 613.9755 | 2200
42565 | 950 | Straight | 0.56023 | 0.050246 | 1.9126 | 597.2571 | 1200
42690 | 950 | Straight | 0.74205 | 0.16737 | 1.4801 | 843.608 | 800
42713 | 950 | Straight | 0.5211 | 0.12194 | 1.2099 | 588.6181 | 2300
42747 | 950 | Straight | 0.84785 | 0.16708 | 1.5871 | 903.7979 | 1200
42934 | 950 | Straight | 0.61971 | 0.12116 | 1.3456 | 652.5052 | 2000
43363 | 950 | Straight | 0.53781 | 0.10104 | 1.4128 | 625.6203 | 1300
43532 | 950 | Straight | 0.56946 | 0.11765 | 1.1942 | 570.6783 | 1200
43868 | 950 | Straight | 0.81975 | 0.25709 | 1.2878 | 909.6928 | 900
43893 | 950 | Straight | 0.44689 | 0.087482 | 1.0808 | 445.3543 | 1400
43990 | 950 | Straight | 0.70621 | 0.11598 | 1.3649 | 647.5404 | 1300
44103 | 950 | Straight | 0.68017 | 0.12071 | 1.6092 | 778.8583 | 1300
44318 | 950 | Straight | 0.61535 | 0.031699 | 1.4475 | 359.0296 | 1800
44332 | 950 | Straight | 0.58859 | 0.16565 | 1.1448 | 649.0976 | 1600
44430 | 950 | Straight | 0.74048 | 0.14203 | 1.1683 | 613.3904 | 1400
44494 | 950 | Straight | 0.56366 | 0.051811 | 1.2607 | 399.793 | 1600
44608 | 950 | Straight | 0.55633 | 0.093649 | 1.2601 | 537.2428 | 800
44880 | 950 | Straight | 0.83996 | 0.036153 | 1.6644 | 440.89 | 2000
44900 | 950 | Straight | 0.95391 | 0.1457 | 1.2406 | 659.7017 | 1000
44970 | 950 | Straight | 0.80032 | 0.061976 | 1.4579 | 505.6357 | 1400
45030 | 950 | Straight | 0.67128 | 0.11583 | 1.6131 | 764.8255 | 1200
45074 | 950 | Straight | 0.57302 | 0.18505 | 1.1114 | 666.0435 | 2300
45090 | 950 | Straight | 0.66661 | 0.11465 | 1.6179 | 763.2108 | 1900
45290 | 950 | Straight | 0.57025 | 0.17167 | 1.1056 | 638.2013 | 1300
45390 | 950 | Straight | 0.57329 | 0.091661 | 1.4721 | 620.9028 | 2300
45460 | 950 | Straight | 0.69614 | 0.15092 | 1.4433 | 781.1223 | 1400
45693 | 950 | Straight | 0.50823 | 0.044701 | 1.6246 | 478.5085 | 1100
45711 | 950 | Straight | 0.56496 | 0.071971 | 1.4062 | 525.5536 | 2100
45821 | 950 | Straight | 0.71644 | 0.065396 | 1.951 | 695.0829 | 1000
45883 | 950 | Straight | 1.3168 | 0.46303 | 1.3669 | 1295.7759 | 800
45942 | 950 | Straight | 0.71526 | 0.17001 | 1.3466 | 773.5092 | 1500
46385 | 950 | Straight | 0.58048 | 0.054313 | 1.2234 | 397.2135 | 700
46640 | 950 | Straight | 0.70002 | 0.10192 | 1.346 | 598.6659 | 1200
47067 | 950 | Straight | 0.72665 | 0.055605 | 1.1622 | 381.8094 | 900
47184 | 950 | Straight | 0.84581 | 0.14629 | 1.3612 | 725.2957 | 1400
47307 | 950 | Straight | 0.8353 | 0.3143 | 1.1934 | 932.0473 | 1300
47624 | 950 | Straight | 1.0524 | 0.1406 | 1.4805 | 773.3731 | 1200
47773 | 950 | Straight | 0.60155 | 0.096515 | 1.2873 | 557.168 | 1700
47840 | 950 | Straight | 0.62119 | 0.1333 | 1.3231 | 673.011 | 1100
47962 | 950 | Straight | 0.79278 | 0.17883 | 1.1247 | 662.603 | 1200
47963 | 950 | Straight | 0.53828 | 0.027183 | 1.2526 | 287.7149 | 1600
48072 | 950 | Straight | 0.73278 | 0.032056 | 1.3232 | 330.0604 | 1100
48133 | 950 | Straight | 0.63865 | 0.15575 | 1.1725 | 644.665 | 900
48200 | 950 | Straight | 0.70481 | 0.15671 | 1.3371 | 737.4099 | 1900
48258 | 950 | Straight | 0.70357 | 0.1657 | 1.402 | 795.0663 | 1700
48433 | 950 | Straight | 0.7016 | 0.13586 | 1.5586 | 800.3138 | 1600
48502 | 950 | Straight | 0.57133 | 0.069615 | 1.368 | 502.831 | 1100
48593 | 950 | Straight | 0.37317 | 0.027183 | 1.6098 | 369.7562 | 2800
48640 | 950 | Straight | 0.56495 | 0.097152 | 1.3674 | 593.7637 | 2100
48641 | 950 | Straight | 0.61541 | 0.069484 | 1.7054 | 626.276 | 1000
48742 | 950 | Straight | 0.69964 | 0.23316 | 1.1528 | 775.5131 | 1100
48966 | 950 | Straight | 0.50625 | 0.12891 | 1.154 | 577.2261 | 1200
49291 | 950 | Straight | 0.84345 | 0.15203 | 1.3369 | 726.195 | 1700
49440 | 950 | Straight | 0.63585 | 0.14141 | 1.2626 | 661.4589 | 1800
49523 | 950 | Straight | 0.83094 | 0.10915 | 1.7545 | 807.5754 | 1300
49551 | 950 | Straight | 0.55561 | 0.070847 | 1.6409 | 608.4743 | 1500
49602 | 950 | Straight | 0.95905 | 0.16136 | 1.3843 | 774.6809 | 1600
49607 | 950 | Straight | 0.65864 | 0.099645 | 1.4456 | 635.7201 | 1400
49729 | 950 | Straight | 0.67003 | 0.10299 | 1.3809 | 617.3937 | 1100
49823 | 950 | Straight | 0.8182 | 0.20476 | 1.1588 | 730.5517 | 1100
49928 | 950 | Straight | 0.60946 | 0.081003 | 1.2592 | 499.2921 | 2400
50141 | 950 | Straight | 0.41095 | 0.051367 | 1.4407 | 454.8896 | 1200
50208 | 950 | Straight | 0.71169 | 0.15598 | 1.1748 | 646.4144 | 1200
50279 | 950 | Straight | 0.50983 | 0.064479 | 1.3838 | 489.5385 | 800
50307 | 950 | Straight | 0.67299 | 0.073637 | 1.9816 | 749.1211 | 2000
50315 | 950 | Straight | 0.59781 | 0.12371 | 1.3149 | 644.3118 | 1600
50472 | 950 | Straight | 0.64865 | 0.17972 | 1.1995 | 708.4325 | 1300
50482 | 950 | Straight | 0.69555 | 0.11832 | 1.6111 | 772.0293 | 1400
50642 | 950 | Straight | 1.0181 | 0.10618 | 1.3848 | 628.6534 | 1000
50799 | 950 | Straight | 1.0025 | 0.2255 | 1.4692 | 971.9745 | 1000
51120 | 950 | Straight | 1.001 | 0.19724 | 1.6674 | 1031.6305 | 1500
51259 | 950 | Straight | 0.67631 | 0.18405 | 1.2379 | 739.8868 | 900
51797 | 950 | Straight | 0.60859 | 0.10144 | 1.3551 | 601.2641 | 1300
51819 | 950 | Straight | 0.51102 | 0.12509 | 1.1689 | 575.9684 | 1400
52014 | 950 | Straight | 0.41274 | 0.050856 | 1.3849 | 435.098 | 2300
52019 | 950 | Straight | 0.64773 | 0.10034 | 1.1665 | 514.7541 | 1200
52288 | 950 | Straight | 0.62901 | 0.12687 | 1.3881 | 688.8345 | 800
52454 | 950 | Straight | 0.52742 | 0.027183 | 1.6969 | 389.7587 | 2300
52512 | 950 | Straight | 0.59619 | 0.027183 | 1.5012 | 344.8175 | 1700
52733 | 950 | Straight | 0.87325 | 0.16459 | 1.5418 | 871.4032 | 1500
52941 | 950 | Straight | 0.50451 | 0.065643 | 1.6056 | 573.1123 | 1700
52961 | 950 | Straight | 0.77817 | 0.16574 | 1.3925 | 789.754 | 800
53023 | 950 | Straight | 0.71864 | 0.059093 | 1.5669 | 530.6406 | 2000
53187 | 950 | Straight | 0.79314 | 0.098969 | 1.3579 | 595.1213 | 800
53400 | 950 | Straight | 0.6433 | 0.14882 | 1.2258 | 658.7943 | 1100
53401 | 950 | Straight | 0.62441 | 0.15266 | 1.1963 | 651.1624 | 2600
53416 | 950 | Straight | 0.88115 | 0.10784 | 1.5949 | 729.6685 | 1000
53468 | 950 | Straight | 0.80539 | 0.1069 | 1.4735 | 671.1848 | 1400
53635 | 950 | Straight | 0.48152 | 0.0559 | 1.2856 | 423.4498 | 1200
53693 | 950 | Straight | 0.72958 | 0.064218 | 2.1529 | 760.0656 | 900
53811 | 950 | Straight | 0.57173 | 0.10893 | 1.3676 | 628.8331 | 1200
53897 | 950 | Straight | 0.4265 | 0.047967 | 1.3458 | 410.6235 | 1700
54101 | 950 | Straight | 0.80321 | 0.1477 | 1.1637 | 623.0842 | 1200
54168 | 950 | Straight | 0.82856 | 0.08916 | 2.1463 | 892.8432 | 1200
54269 | 950 | Straight | 0.54301 | 0.12735 | 1.2375 | 615.2559 | 1900
54303 | 950 | Straight | 0.48497 | 0.043442 | 1.8989 | 551.3911 | 3200
54377 | 950 | Straight | 0.39069 | 0.027183 | 1.7569 | 403.5358 | 1400
54476 | 950 | Straight | 0.56876 | 0.084187 | 1.3053 | 527.6388 | 1400
54626 | 950 | Straight | 0.51577 | 0.084783 | 1.2545 | 508.8905 | 2300
54637 | 950 | Straight | 0.44199 | 0.030474 | 1.5041 | 365.7893 | 1100
54648 | 950 | Straight | 0.44571 | 0.043262 | 1.6222 | 470.0507 | 1500
54776 | 950 | Straight | 0.57027 | 0.12297 | 1.2894 | 629.9428 | 1000
54836 | 950 | Straight | 0.36111 | 0.039983 | 1.5772 | 439.3515 | 1200
54848 | 950 | Straight | 0.7723 | 0.25873 | 1.2034 | 852.753 | 1000
54918 | 950 | Straight | 0.56737 | 0.040314 | 1.6669 | 466.2554 | 1300
55003 | 950 | Straight | 0.64218 | 0.05917 | 1.5972 | 541.2551 | 1400
55084 | 950 | Straight | 0.94416 | 0.22558 | 1.4013 | 927.2321 | 1100
55090 | 950 | Straight | 0.79879 | 0.18382 | 1.207 | 720.9476 | 1600
55094 | 950 | Straight | 0.56553 | 0.12871 | 1.0913 | 545.4215 | 1900
55758 | 950 | Straight | 0.4958 | 0.080331 | 1.4626 | 577.5044 | 1900
55791 | 950 | Straight | 0.54077 | 0.10818 | 1.3237 | 606.5733 | 1600
55931 | 950 | Straight | 0.58905 | 0.097676 | 1.4128 | 615.1599 | 1600
55984 | 950 | Straight | 0.58509 | 0.077836 | 1.7234 | 669.8379 | 1500
56058 | 950 | Straight | 0.75131 | 0.19427 | 1.2071 | 741.1938 | 1400
56121 | 950 | Straight | 0.68407 | 0.11158 | 1.6703 | 777.2921 | 1000
56283 | 950 | Straight | 0.55298 | 0.10946 | 1.38 | 636.06 | 2500
56387 | 950 | Straight | 0.66164 | 0.091175 | 1.6703 | 702.615 | 2300
56429 | 950 | Straight | 0.58668 | 0.0314 | 1.4188 | 350.2666 | 1000
56562 | 950 | Straight | 0.82318 | 0.15021 | 1.6158 | 872.4337 | 1100
56648 | 950 | Straight | 1.1035 | 0.20351 | 1.7007 | 1068.8482 | 900
57078 | 950 | Straight | 0.4663 | 0.10491 | 1.1919 | 537.847 | 1000
57081 | 950 | Straight | 0.73909 | 0.082805 | 1.6179 | 648.5935 | 1700
57348 | 950 | Straight | 0.74985 | 0.18575 | 1.3308 | 799.0648 | 1600
57421 | 950 | Straight | 0.71586 | 0.10684 | 1.5092 | 687.2176 | 1000
57492 | 950 | Straight | 0.78087 | 0.21137 | 1.3366 | 856.0649 | 2200
57726 | 950 | Straight | 0.55998 | 0.045241 | 2.2041 | 653.111 | 1700
57746 | 950 | Straight | 0.58814 | 0.090623 | 1.5892 | 666.4944 | 1900
57816 | 950 | Straight | 0.69527 | 0.086156 | 1.3483 | 551.3689 | 1800
57868 | 950 | Straight | 0.63482 | 0.11214 | 1.2151 | 566.8843 | 1500
58030 | 950 | Straight | 0.73565 | 0.10511 | 1.5862 | 716.4513 | 1000
58153 | 950 | Straight | 1.1291 | 0.089835 | 1.676 | 699.8218 | 700
58431 | 950 | Straight | 0.68667 | 0.12803 | 1.3922 | 693.9903 | 1000
58432 | 950 | Straight | 0.68185 | 0.16295 | 1.3595 | 764.5546 | 2500
58785 | 950 | Straight | 0.51913 | 0.027183 | 1.8741 | 430.4683 | 1300
58893 | 950 | Straight | 0.96542 | 0.17898 | 1.2537 | 738.8985 | 800
58995 | 950 | Straight | 0.6666 | 0.082851 | 1.1944 | 478.9392 | 1800
59082 | 950 | Straight | 0.59383 | 0.072841 | 1.6359 | 615.0762 | 1400
59113 | 950 | Straight | 0.64921 | 0.17838 | 1.2384 | 728.6514 | 1700
59230 | 950 | Straight | 0.79859 | 0.23676 | 1.2307 | 834.2699 | 900
59293 | 950 | Straight | 0.81932 | 0.11991 | 1.2777 | 616.3982 | 1200
59310 | 950 | Straight | 0.60606 | 0.055376 | 1.6036 | 525.7279 | 1200
59483 | 950 | Straight | 0.57535 | 0.091143 | 1.5131 | 636.3827 | 1200
60057 | 950 | Straight | 1.1056 | 0.20043 | 1.6141 | 1006.7205 | 900
60123 | 950 | Straight | 0.81181 | 0.23357 | 1.3253 | 892.3505 | 1600
60227 | 950 | Straight | 0.60634 | 0.056648 | 1.7249 | 571.9496 | 1000
60370 | 950 | Straight | 0.69208 | 0.10354 | 1.6106 | 721.9914 | 1700
60427 | 950 | Straight | 0.72722 | 0.087776 | 1.3549 | 559.2455 | 1500
60432 | 950 | Straight | 0.52311 | 0.07895 | 1.573 | 615.7611 | 1200
61038 | 950 | Straight | 0.54896 | 0.1531 | 1.1178 | 609.3079 | 1900
61230 | 950 | Straight | 0.94403 | 0.15869 | 1.4432 | 800.9331 | 1200
61281 | 950 | Straight | 0.56988 | 0.093401 | 1.3473 | 573.651 | 1700
61337 | 950 | Straight | 0.51092 | 0.072072 | 1.5989 | 598.0143 | 1000
61556 | 950 | Straight | 0.57124 | 0.040883 | 1.3841 | 389.8731 | 1300
61854 | 950 | Straight | 0.4954 | 0.047932 | 1.6053 | 489.6311 | 2300
61905 | 950 | Straight | 0.82446 | 0.10658 | 1.4264 | 648.7541 | 1200
61942 | 950 | Straight | 0.77444 | 0.042686 | 1.22 | 351.1601 | 1100
62225 | 950 | Straight | 0.66639 | 0.17555 | 1.1655 | 680.3385 | 1200
62321 | 950 | Straight | 0.67907 | 0.13168 | 1.4298 | 722.7968 | 1800
62658 | 950 | Straight | 0.61723 | 0.11917 | 1.2216 | 587.4877 | 1500
62790 | 950 | Straight | 0.63552 | 0.12516 | 1.4551 | 717.1868 | 1200
62977 | 950 | Straight | 0.67389 | 0.1109 | 1.4384 | 667.3271 | 1300
62986 | 950 | Straight | 0.7597 | 0.15084 | 1.5359 | 831.0065 | 1300
63111 | 950 | Straight | 0.60455 | 0.087427 | 1.4767 | 608.2896 | 1700
63133 | 950 | Straight | 0.6644 | 0.086343 | 1.2526 | 512.7631 | 1600
63364 | 950 | Straight | 0.43828 | 0.079365 | 1.1984 | 470.3453 | 2200
63801 | 950 | Straight | 0.7215 | 0.15473 | 1.2927 | 708.3964 | 1400
64211 | 950 | Straight | 0.44442 | 0.072329 | 1.4553 | 545.2656 | 1200
64292 | 950 | Straight | 0.71873 | 0.1541 | 1.3933 | 761.966 | 1300
64348 | 950 | Straight | 0.49974 | 0.067042 | 1.2044 | 434.4325 | 1300
64574 | 950 | Straight | 0.48109 | 0.067382 | 1.5765 | 570.1096 | 1000
64611 | 950 | Straight | 0.63609 | 0.079858 | 1.3366 | 526.2054 | 1200
64641 | 950 | Straight | 0.48485 | 0.080639 | 1.373 | 543.1782 | 1500
64699 | 950 | Straight | 0.55063 | 0.052162 | 1.6031 | 510.0685 | 1900
65020 | 950 | Straight | 0.48092 | 0.095213 | 1.3395 | 575.812 | 2500
65156 | 950 | Straight | 0.80714 | 0.081976 | 1.6752 | 668.2077 | 900
65260 | 950 | Straight | 1.0203 | 0.25932 | 1.3291 | 942.8979 | 1300
65341 | 950 | Straight | 0.55484 | 0.027183 | 1.8445 | 423.6549 | 2200
65432 | 950 | Straight | 0.6654 | 0.061073 | 1.8615 | 640.9064 | 1200
65630 | 950 | Straight | 0.53001 | 0.051443 | 1.8102 | 571.9935 | 900
65933 | 950 | Straight | 0.6937 | 0.13354 | 1.3195 | 671.7664 | 900
66177 | 950 | Straight | 0.53672 | 0.045221 | 1.356 | 401.7294 | 1200
67042 | 950 | Straight | 0.56713 | 0.095381 | 1.2935 | 556.5424 | 1600
67473 | 950 | Straight | 0.83686 | 0.11068 | 1.7687 | 819.778 | 900
67479 | 950 | Straight | 0.83785 | 0.11269 | 1.4402 | 673.5418 | 1700
67548 | 950 | Straight | 0.74025 | 0.064771 | 1.5572 | 552.1114 | 1000
67789 | 950 | Straight | 0.41692 | 0.056349 | 1.5505 | 512.7705 | 1400
67859 | 950 | Straight | 1.0309 | 0.29221 | 1.3196 | 993.7352 | 1100
67966 | 950 | Straight | 0.66734 | 0.035358 | 1.3607 | 356.4422 | 1400
68056 | 950 | Straight | 0.47918 | 0.087783 | 1.3111 | 541.1844 | 1800
68469 | 950 | Straight | 0.79708 | 0.10326 | 1.3541 | 606.1871 | 1300
68783 | 950 | Straight | 0.68262 | 0.14414 | 1.3075 | 691.5669 | 1000
68874 | 950 | Straight | 0.73206 | 0.091631 | 1.2171 | 513.2859 | 1000
69078 | 950 | Straight | 0.86282 | 0.21121 | 1.4121 | 904.0962 | 900
69192 | 950 | Straight | 0.84881 | 0.17257 | 1.5954 | 923.3279 | 1700
69194 | 950 | Straight | 0.78885 | 0.20089 | 1.3746 | 858.331 | 2200
69406 | 950 | Straight | 0.53704 | 0.1019 | 1.1794 | 524.4785 | 1900
69522 | 950 | Straight | 0.4191 | 0.078827 | 1.25 | 488.9279 | 1400
69748 | 950 | Straight | 0.70312 | 0.10892 | 1.1778 | 541.5217 | 900
69791 | 950 | Straight | 0.62591 | 0.14156 | 1.3026 | 682.7479 | 1100
69983 | 950 | Straight | 0.54854 | 0.057299 | 1.4719 | 490.8399 | 1600
70043 | 950 | Straight | 1.0306 | 0.25409 | 1.5912 | 1117.4305 | 1100
70294 | 950 | Straight | 0.62588 | 0.084956 | 1.5598 | 633.3856 | 1800
70347 | 950 | Straight | 0.71685 | 0.14164 | 1.5475 | 811.3746 | 1100
70488 | 950 | Straight | 0.78032 | 0.077893 | 1.5446 | 600.5721 | 900
70591 | 950 | Straight | 0.84589 | 0.13371 | 1.7789 | 906.1994 | 1500
70667 | 950 | Straight | 0.77115 | 0.066445 | 1.7383 | 624.2456 | 1100
70889 | 950 | Straight | 0.58136 | 0.13852 | 1.3116 | 680.062 | 1600
71196 | 950 | Straight | 0.4945 | 0.097057 | 1.3609 | 590.6769 | 1200
71412 | 950 | Straight | 0.32335 | 0.027183 | 1.2244 | 281.2295 | 1700
71492 | 950 | Straight | 0.57169 | 0.070483 | 1.618 | 598.4416 | 1100
71578 | 950 | Straight | 0.6525 | 0.12542 | 1.3349 | 658.6167 | 1300
71591 | 950 | Straight | 0.65046 | 0.073722 | 1.6171 | 611.6838 | 1600
71784 | 950 | Straight | 0.88544 | 0.25619 | 1.1418 | 805.1264 | 1000
72470 | 950 | Straight | 0.59539 | 0.069157 | 1.5991 | 585.8411 | 1300
72875 | 950 | Straight | 0.58001 | 0.15958 | 1.1544 | 642.4495 | 1800
73048 | 950 | Straight | 0.70437 | 0.17308 | 1.28 | 741.853 | 1500
73139 | 950 | Straight | 0.43827 | 0.069634 | 1.3335 | 490.2372 | 2200
73326 | 950 | Straight | 0.5716 | 0.068681 | 1.7294 | 631.4059 | 2000
73353 | 950 | Straight | 0.59935 | 0.11008 | 1.2468 | 576.3252 | 2100
73418 | 950 | Straight | 0.58595 | 0.056682 | 1.5362 | 509.5353 | 1800
73435 | 950 | Straight | 0.72412 | 0.074814 | 1.6477 | 627.8844 | 1800
73691 | 950 | Straight | 0.46593 | 0.029693 | 1.5245 | 365.9862 | 1300
73751 | 950 | Straight | 0.79666 | 0.13758 | 1.587 | 820.0727 | 1000
73950 | 950 | Straight | 0.80471 | 0.07896 | 1.5252 | 597.0892 | 1000
74061 | 950 | Straight | 0.34837 | 0.027183 | 1.401 | 321.7942 | 2200
74112 | 950 | Straight | 0.55633 | 0.12519 | 1.088 | 536.3253 | 1200
74145 | 950 | Straight | 0.76109 | 0.10832 | 1.5052 | 690.1533 | 1500
74178 | 950 | Straight | 0.46929 | 0.059896 | 1.3146 | 448.2206 | 1300
74511 | 950 | Straight | 0.65838 | 0.080347 | 1.6667 | 658.1831 | 1100
74568 | 950 | Straight | 0.53324 | 0.091678 | 1.3905 | 586.5311 | 1100
74668 | 950 | Straight | 0.44794 | 0.038444 | 1.7558 | 479.6171 | 1400
74755 | 950 | Straight | 0.57743 | 0.076815 | 1.5076 | 582.1105 | 1100
74780 | 950 | Straight | 0.8787 | 0.15347 | 1.362 | 743.332 | 1600
74820 | 950 | Straight | 0.69898 | 0.11054 | 1.1849 | 548.8594 | 1100
75094 | 950 | Straight | 0.54066 | 0.11584 | 1.3489 | 639.6223 | 1300
75274 | 950 | Straight | 0.77595 | 0.11956 | 1.7183 | 827.7591 | 1200
75502 | 950 | Straight | 0.70417 | 0.13427 | 1.2202 | 622.8996 | 1900
75574 | 950 | Straight | 0.5524 | 0.080259 | 1.4356 | 566.5932 | 2200
75583 | 950 | Straight | 0.52108 | 0.029725 | 1.5722 | 377.6382 | 700
75728 | 950 | Straight | 0.67921 | 0.035815 | 1.1957 | 315.24 | 1700
76149 | 950 | Straight | 0.52234 | 0.11508 | 1.17 | 552.981 | 1400
76191 | 950 | Straight | 0.71295 | 0.13535 | 1.535 | 786.7489 | 1100
76275 | 950 | Straight | 0.59343 | 0.12272 | 1.3799 | 673.4644 | 1300
76449 | 950 | Straight | 0.73624 | 0.12019 | 1.583 | 764.5513 | 900
76546 | 950 | Straight | 0.41509 | 0.04306 | 1.3123 | 379.3615 | 2700
76574 | 950 | Straight | 0.785 | 0.15424 | 1.1201 | 612.832 | 1500
76611 | 950 | Straight | 0.81492 | 0.2014 | 1.2616 | 788.7413 | 1700
76706 | 950 | Straight | 0.67372 | 0.060041 | 1.3797 | 470.9891 | 900
76721 | 950 | Straight | 0.79479 | 0.23841 | 1.1271 | 766.7064 | 1700
76812 | 950 | Straight | 0.54838 | 0.037767 | 1.7681 | 478.6908 | 1400
76832 | 950 | Straight | 0.71423 | 0.13554 | 1.316 | 674.9688 | 1800
76964 | 950 | Straight | 0.52324 | 0.089083 | 1.473 | 612.5005 | 1200
77197 | 950 | Straight | 0.62419 | 0.081298 | 1.5622 | 620.5515 | 1900
77270 | 950 | Straight | 0.75686 | 0.098021 | 1.3622 | 594.1725 | 2300
77305 | 950 | Straight | 0.76777 | 0.17832 | 1.3816 | 812.771 | 1000
77841 | 950 | Straight | 0.7585 | 0.048387 | 1.5126 | 463.5456 | 900
77855 | 950 | Straight | 0.95505 | 0.070045 | 1.1252 | 414.8712 | 1200
78155 | 950 | Straight | 0.48662 | 0.049631 | 1.8826 | 584.312 | 1200
78438 | 950 | Straight | 0.86976 | 0.24235 | 1.0063 | 690.1525 | 1400
78660 | 950 | Straight | 0.63489 | 0.10634 | 1.5639 | 710.487 | 1600
78717 | 950 | Straight | 1.1489 | 0.30874 | 1.2547 | 971.284 | 900
79130 | 950 | Straight | 0.61824 | 0.13412 | 1.3054 | 666.0135 | 1900
79187 | 950 | Straight | 0.98122 | 0.36067 | 1.2806 | 1071.4756 | 1500
79381 | 950 | Straight | 0.72719 | 0.16044 | 1.3004 | 725.6398 | 1300
79504 | 950 | Straight | 0.60675 | 0.063147 | 1.3699 | 479.598 | 1800
79649 | 950 | Straight | 0.62081 | 0.1612 | 1.2135 | 678.8022 | 1200
79665 | 950 | Straight | 0.66572 | 0.07589 | 1.2193 | 467.9367 | 1000
79851 | 950 | Straight | 0.5121 | 0.11875 | 1.2179 | 584.716 | 1100
80082 | 950 | Straight | 0.55709 | 0.084106 | 1.5624 | 631.271 | 1300
80115 | 950 | Straight | 0.64601 | 0.046108 | 1.8651 | 557.9464 | 1200
80118 | 950 | Straight | 0.71895 | 0.089211 | 1.6691 | 694.5397 | 1700
80300 | 950 | Straight | 0.95273 | 0.17935 | 1.7028 | 1004.6509 | 1100
80448 | 950 | Straight | 0.69124 | 0.14827 | 1.3841 | 742.51 | 1500
80636 | 950 | Straight | 0.5444 | 0.06684 | 1.2794 | 460.7996 | 1400
81170 | 950 | Straight | 0.55208 | 0.10844 | 1.2731 | 584.0797 | 2600
81251 | 950 | Straight | 0.78358 | 0.12855 | 1.7654 | 881.8257 | 1400
81295 | 950 | Straight | 0.46557 | 0.076809 | 1.3139 | 507.3147 | 2400
81389 | 950 | Straight | 0.44839 | 0.054794 | 1.372 | 447.4154 | 2000
81403 | 950 | Straight | 0.57149 | 0.10114 | 1.441 | 638.4772 | 1400
81659 | 950 | Straight | 1.1368 | 0.087081 | 1.7535 | 720.8812 | 800
81771 | 950 | Straight | 0.70427 | 0.077575 | 1.0837 | 420.4864 | 1100
81930 | 950 | Straight | 0.47581 | 0.066851 | 1.373 | 494.5606 | 2200
81997 | 950 | Straight | 0.78401 | 0.20496 | 1.3264 | 836.5975 | 1200
82118 | 950 | Straight | 0.69217 | 0.17419 | 1.2429 | 722.661 | 900
82285 | 950 | Straight | 0.67254 | 0.077341 | 1.7891 | 693.1546 | 900
82579 | 950 | Straight | 0.84594 | 0.031725 | 1.5022 | 372.7517 | 900
82600 | 950 | Straight | 0.46904 | 0.048475 | 1.7147 | 525.942 | 1200
82710 | 950 | Straight | 0.75899 | 0.07019 | 1.9009 | 701.5989 | 1800
82955 | 950 | Straight | 0.49891 | 0.048192 | 1.8493 | 565.5955 | 1300
83200 | 950 | Straight | 0.5653 | 0.087686 | 1.3182 | 543.8242 | 1200
83252 | 950 | Straight | 0.59825 | 0.097327 | 1.2317 | 535.3254 | 1000
83291 | 950 | Straight | 0.90522 | 0.17156 | 1.6268 | 938.7489 | 1500
83326 | 950 | Straight | 0.71234 | 0.15291 | 1.3304 | 724.7618 | 1700
83351 | 950 | Straight | 0.43154 | 0.04805 | 1.2626 | 385.5687 | 1500
83433 | 950 | Straight | 0.7421 | 0.14508 | 1.4218 | 754.4716 | 1800
83504 | 950 | Straight | 0.44241 | 0.07579 | 1.3908 | 533.4225 | 1700
83572 | 950 | Straight | 0.70088 | 0.13551 | 1.5556 | 797.7577 | 1000
83738 | 950 | Straight | 0.47673 | 0.11358 | 1.1393 | 534.9191 | 1800
84093 | 950 | Straight | 0.61583 | 0.073294 | 1.6549 | 624.1607 | 800
84196 | 950 | Straight | 0.95175 | 0.24851 | 1.4925 | 1036.5491 | 1900
84248 | 950 | Straight | 0.95941 | 0.16811 | 1.8363 | 1048.9247 | 1000
84355 | 950 | Straight | 0.81817 | 0.070769 | 1.3018 | 482.4458 | 1200
84364 | 950 | Straight | 0.85134 | 0.21923 | 1.1817 | 770.8242 | 900
84371 | 950 | Straight | 0.55817 | 0.068468 | 1.5869 | 578.4934 | 1500
84625 | 950 | Straight | 0.85141 | 0.32159 | 1.1877 | 938.2978 | 1400
84639 | 950 | Straight | 0.64561 | 0.1035 | 1.4849 | 665.5151 | 1600
84683 | 950 | Straight | 0.65364 | 0.11163 | 1.504 | 700.0809 | 1300
84906 | 950 | Straight | 0.47155 | 0.069673 | 1.4175 | 521.2487 | 1900
84988 | 950 | Straight | 0.39006 | 0.064574 | 1.3527 | 478.8762 | 1900
85015 | 950 | Straight | 0.61634 | 0.1058 | 1.394 | 631.6751 | 900
85275 | 950 | Straight | 0.57342 | 0.045621 | 1.325 | 394.2751 | 1100
85529 | 950 | Straight | 0.93672 | 0.21808 | 1.3115 | 853.2196 | 1800
85718 | 950 | Straight | 0.71875 | 0.22647 | 1.2254 | 812.4235 | 1500
85827 | 950 | Straight | 0.64683 | 0.040668 | 1.6806 | 472.173 | 1100
85910 | 950 | Straight | 0.64345 | 0.15093 | 1.0897 | 589.787 | 1100
85995 | 950 | Straight | 0.57856 | 0.027183 | 1.9574 | 449.6077 | 1300
86215 | 950 | Straight | 1.1071 | 0.079423 | 1.2076 | 474.1112 | 1100
86449 | 950 | Straight | 0.49993 | 0.04977 | 1.2857 | 399.6085 | 1500
86643 | 950 | Straight | 0.79678 | 0.16199 | 1.5485 | 868.2534 | 1400
86651 | 950 | Straight | 0.6316 | 0.061013 | 1.8845 | 648.4811 | 1400
87195 | 950 | Straight | 0.71943 | 0.13653 | 1.5422 | 793.8457 | 1100
87625 | 950 | Straight | 0.5893 | 0.1496 | 1.2202 | 657.4877 | 1400
88170 | 950 | Straight | 0.50757 | 0.077162 | 1.367 | 529.0013 | 1600
88173 | 950 | Straight | 0.76429 | 0.21057 | 1.1627 | 743.2915 | 1200
88234 | 950 | Straight | 0.65493 | 0.06004 | 2.0189 | 689.1826 | 1900
88380 | 950 | Straight | 0.88571 | 0.15229 | 1.4913 | 810.7892 | 900
88476 | 950 | Straight | 0.51217 | 0.060238 | 1.12 | 382.9748 | 1800
88516 | 950 | Straight | 0.55331 | 0.078759 | 1.5967 | 624.2728 | 1200
88747 | 950 | Straight | 0.73632 | 0.10539 | 1.5088 | 682.3851 | 1400
88799 | 950 | Straight | 0.79506 | 0.23291 | 1.3054 | 877.6795 | 1000
88802 | 950 | Straight | 0.62272 | 0.075313 | 1.2542 | 479.4974 | 1200
88888 | 950 | Straight | 0.49456 | 0.054869 | 1.4914 | 486.7044 | 2100
88909 | 950 | Straight | 0.83359 | 0.21358 | 1.3991 | 900.8097 | 1500
88995 | 950 | Straight | 0.59822 | 0.10656 | 1.5129 | 688.0455 | 2200
89018 | 950 | Straight | 0.73534 | 0.1586 | 1.394 | 773.4374 | 1100
89052 | 950 | Straight | 0.59252 | 0.12802 | 1.1962 | 596.2489 | 1400
89494 | 950 | Straight | 0.73109 | 0.098227 | 1.2401 | 541.4683 | 1000
89566 | 950 | Straight | 0.82806 | 0.13887 | 1.4624 | 759.2146 | 1400
89625 | 950 | Straight | 0.75966 | 0.11259 | 1.6587 | 775.3803 | 900
89689 | 950 | Straight | 0.79454 | 0.19582 | 1.4131 | 871.1366 | 1100
89731 | 950 | Straight | 0.74735 | 0.152 | 1.3735 | 746.0392 | 1800
89830 | 950 | Straight | 0.56263 | 0.10953 | 1.1817 | 544.8571 | 1100
89932 | 950 | Straight | 0.69488 | 0.11785 | 1.39 | 664.7706 | 1500
90026 | 950 | Straight | 0.65762 | 0.12608 | 1.4871 | 735.6343 | 1000
90029 | 950 | Straight | 0.53793 | 0.092024 | 1.4186 | 599.5211 | 1300
90268 | 950 | Straight | 0.77408 | 0.20667 | 1.3506 | 855.375 | 1100
90313 | 950 | Straight | 0.503 | 0.05446 | 1.4464 | 470.2532 | 800
90440 | 950 | Straight | 0.38272 | 0.031677 | 1.1981 | 297.063 | 3300
90658 | 950 | Straight | 0.61388 | 0.10197 | 1.2715 | 565.6336 | 1200
90714 | 950 | Straight | 0.83903 | 0.18063 | 1.4652 | 867.5491 | 1100
90772 | 950 | Straight | 0.51352 | 0.093403 | 1.1955 | 509.0243 | 1100
90849 | 950 | Straight | 0.76468 | 0.24381 | 1.202 | 826.8201 | 1600
90910 | 950 | Straight | 0.55712 | 0.094797 | 1.5179 | 651.1024 | 2100
91010 | 950 | Straight | 0.62295 | 0.096585 | 1.3677 | 592.1777 | 1500
91122 | 950 | Straight | 0.64235 | 0.11846 | 1.3795 | 661.4668 | 1600
91159 | 950 | Straight | 0.57333 | 0.10912 | 1.3355 | 614.6024 | 1700
91292 | 950 | Straight | 0.43672 | 0.065224 | 1.473 | 524.0974 | 2400
91758 | 950 | Straight | 0.70402 | 0.074991 | 1.5014 | 572.7994 | 1800
91916 | 950 | Straight | 0.38209 | 0.063546 | 1.2897 | 452.9319 | 2700
92132 | 950 | Straight | 0.94198 | 0.12718 | 1.3219 | 656.7734 | 1100
92315 | 950 | Straight | 0.6519 | 0.048124 | 1.7792 | 543.7582 | 1300
92507 | 950 | Straight | 0.6082 | 0.065358 | 1.6274 | 579.6224 | 2100
92612 | 950 | Straight | 0.83152 | 0.11159 | 1.4529 | 676.1643 | 1000
92641 | 950 | Straight | 0.70958 | 0.10585 | 1.7224 | 780.6994 | 1500
92813 | 950 | Straight | 0.46176 | 0.045395 | 1.3624 | 404.4094 | 1700
92931 | 950 | Straight | 0.46193 | 0.046703 | 1.2965 | 390.3525 | 1400
93035 | 950 | Straight | 1.2263 | 0.51155 | 1.225 | 1220.6326 | 1500
93101 | 950 | Straight | 0.67843 | 0.031802 | 1.5607 | 387.7528 | 1600
93140 | 950 | Straight | 0.66397 | 0.13302 | 1.2144 | 617.0567 | 1600
93194 | 950 | Straight | 0.60619 | 0.085098 | 1.5191 | 617.3828 | 1600
93241 | 950 | Straight | 0.72322 | 0.13517 | 1.5118 | 774.31 | 1000
93391 | 950 | Straight | 1.1201 | 0.15607 | 1.4016 | 771.3932 | 1100
93457 | 950 | Straight | 0.9367 | 0.08995 | 1.4088 | 588.6156 | 1300
93526 | 950 | Straight | 0.68038 | 0.10388 | 1.59 | 713.9476 | 2100
93634 | 950 | Straight | 0.86257 | 0.079753 | 1.5325 | 602.9278 | 1700
93789 | 950 | Straight | 0.69895 | 0.06774 | 1.4428 | 523.1572 | 800
93919 | 950 | Straight | 0.89461 | 0.12962 | 1.6537 | 829.4606 | 1000
93943 | 950 | Straight | 0.63988 | 0.13225 | 1.3986 | 708.5629 | 1500
94062 | 950 | Straight | 0.62417 | 0.076436 | 1.804 | 694.8228 | 1200
94063 | 950 | Straight | 0.84619 | 0.24084 | 1.3475 | 921.2937 | 900
94198 | 950 | Straight | 0.81486 | 0.24457 | 1.2337 | 849.9705 | 1400
94353 | 950 | Straight | 0.71284 | 0.12036 | 1.3394 | 647.3375 | 1300
94410 | 950 | Straight | 0.62112 | 0.16211 | 1.2403 | 695.6795 | 1100
94710 | 950 | Straight | 0.76903 | 0.14062 | 1.1023 | 575.8502 | 900
94953 | 950 | Straight | 0.65722 | 0.038899 | 1.5534 | 426.818 | 1000
95263 | 950 | Straight | 0.49394 | 0.088311 | 1.3511 | 559.3462 | 1400
95414 | 950 | Straight | 0.54744 | 0.10885 | 1.407 | 646.6964 | 1100
95435 | 950 | Straight | 0.86495 | 0.17632 | 1.3606 | 795.9523 | 1700
95449 | 950 | Straight | 0.54188 | 0.051931 | 1.6117 | 511.6888 | 1800
95461 | 950 | Straight | 0.92232 | 0.080566 | 1.977 | 781.7644 | 1100
95793 | 950 | Straight | 0.66085 | 0.13648 | 1.4304 | 736.1744 | 1600
95811 | 950 | Straight | 0.69648 | 0.18595 | 1.327 | 797.1968 | 1300
95870 | 950 | Straight | 0.629 | 0.094036 | 1.4761 | 630.6081 | 1300
95921 | 950 | Straight | 0.50667 | 0.10103 | 1.2235 | 541.7827 | 1600
96041 | 950 | Straight | 0.62301 | 0.083661 | 1.3666 | 550.6928 | 2700
96078 | 950 | Straight | 0.56076 | 0.076282 | 1.4516 | 558.5366 | 1700
96206 | 950 | Straight | 0.57632 | 0.068136 | 1.7603 | 640.1483 | 2100
96349 | 950 | Straight | 0.59774 | 0.071607 | 1.5665 | 583.9927 | 900
96464 | 950 | Straight | 0.74794 | 0.11842 | 1.5075 | 722.739 | 1000
96996 | 950 | Straight | 0.69327 | 0.073908 | 1.3956 | 528.5759 | 1500
97204 | 950 | Straight | 0.74948 | 0.1318 | 1.4162 | 716.3082 | 1700
97257 | 950 | Straight | 1.1677 | 0.20565 | 1.7295 | 1092.6807 | 1600
97343 | 950 | Straight | 0.96752 | 0.18352 | 1.3231 | 789.6348 | 1200
97468 | 950 | Straight | 0.63778 | 0.10272 | 1.4838 | 662.534 | 1500
97978 | 950 | Straight | 0.56443 | 0.099321 | 1.3949 | 612.441 | 1400
98058 | 950 | Straight | 0.57283 | 0.107 | 1.4651 | 667.6667 | 1900
98102 | 950 | Straight | 0.73523 | 0.10914 | 1.8076 | 831.9195 | 1900
98241 | 950 | Straight | 0.56194 | 0.043874 | 1.6939 | 494.2875 | 1500
98288 | 950 | Straight | 0.62061 | 0.15503 | 1.1435 | 627.2456 | 1900
98329 | 950 | Straight | 0.66952 | 0.084047 | 1.2709 | 513.2914 | 1000
98445 | 950 | Straight | 0.78273 | 0.20392 | 1.2341 | 776.4086 | 1300
98539 | 950 | Straight | 0.69649 | 0.11269 | 1.6868 | 788.8926 | 1200
98562 | 950 | Straight | 0.43933 | 0.081282 | 1.3535 | 537.5888 | 1500
98687 | 950 | Straight | 0.63517 | 0.064704 | 1.961 | 694.9368 | 1100
98868 | 950 | Straight | 0.85634 | 0.12583 | 1.6543 | 817.5276 | 1200
98932 | 950 | Straight | 0.92069 | 0.11037 | 1.4981 | 693.3451 | 700
98942 | 950 | Straight | 0.54966 | 0.13296 | 1.1995 | 609.3232 | 1500
99063 | 950 | Straight | 0.63086 | 0.13749 | 1.4051 | 725.8501 | 1700
99351 | 950 | Straight | 0.4688 | 0.098865 | 1.1931 | 522.6547 | 1600
99354 | 950 | Straight | 0.91855 | 0.15714 | 1.4673 | 810.3268 | 800
99408 | 950 | Straight | 0.98755 | 0.17308 | 1.3638 | 790.462 | 1000
99826 | 950 | Straight | 0.89606 | 0.072394 | 1.7245 | 646.4301 | 1000
70 | 1050 | Straight | 0.44475 | 0.035259 | 1.7712 | 463.3283 | 2400
86 | 1050 | Straight | 0.76059 | 0.18037 | 1.3825 | 818.0213 | 1400
95 | 1050 | Straight | 0.75703 | 0.18815 | 1.3861 | 837.6196 | 1000
268 | 1050 | Straight | 0.58289 | 0.17931 | 1.2359 | 729.095 | 1500
478 | 1050 | Straight | 0.46876 | 0.063598 | 1.5467 | 543.396 | 1400
518 | 1050 | Straight | 0.69665 | 0.15972 | 1.4909 | 830.1178 | 1400
561 | 1050 | Straight | 0.4414 | 0.087944 | 1.3083 | 540.5055 | 1900
589 | 1050 | Straight | 1.0565 | 0.24269 | 1.3527 | 928.3556 | 1000
640 | 1050 | Straight | 0.83467 | 0.17934 | 1.5245 | 899.4207 | 1300
764 | 1050 | Straight | 0.57829 | 0.080596 | 1.688 | 667.6095 | 1200
799 | 1050 | Straight | 0.57761 | 0.13248 | 1.0774 | 546.3419 | 1300
1002 | 1050 | Straight | 0.54675 | 0.097918 | 1.1822 | 515.38 | 2200
1107 | 1050 | Straight | 0.51294 | 0.098549 | 1.2251 | 535.7793 | 900
1346 | 1050 | Straight | 0.64878 | 0.12566 | 1.4366 | 709.4779 | 2100
1469 | 1050 | Straight | 0.57956 | 0.15724 | 1.1754 | 649.3112 | 1500
1619 | 1050 | Straight | 0.71996 | 0.27067 | 1.2025 | 871.5858 | 2100
1720 | 1050 | Straight | 0.52572 | 0.091087 | 1.1822 | 497.0592 | 1700
1759 | 1050 | Straight | 0.66303 | 0.1139 | 1.3689 | 643.6415 | 1600
1762 | 1050 | Straight | 0.90095 | 0.16469 | 1.3128 | 742.1772 | 1500
1770 | 1050 | Straight | 0.52319 | 0.064565 | 1.1929 | 422.2699 | 1500
1889 | 1050 | Straight | 0.77611 | 0.059407 | 1.2089 | 410.4775 | 1200
1926 | 1050 | Straight | 0.56283 | 0.077067 | 1.723 | 666.389 | 2600
2112 | 1050 | Straight | 0.72327 | 0.10708 | 1.6601 | 756.8393 | 1300
2176 | 1050 | Straight | 0.64593 | 0.10951 | 1.6738 | 771.6688 | 1000
2400 | 1050 | Straight | 0.55627 | 0.074758 | 1.5809 | 602.2033 | 2000
2403 | 1050 | Straight | 0.90726 | 0.23345 | 1.3623 | 917.003 | 1200
2486 | 1050 | Straight | 0.55132 | 0.060204 | 1.6383 | 560.0285 | 1300
2583 | 1050 | Straight | 0.71589 | 0.17374 | 1.4827 | 860.9836 | 1700
2657 | 1050 | Straight | 0.72376 | 0.16021 | 1.2556 | 700.1516 | 1100
2718 | 1050 | Straight | 0.80705 | 0.074778 | 1.5795 | 601.7142 | 1200
2784 | 1050 | Straight | 1.2121 | 0.13934 | 1.1278 | 586.4897 | 1200
2938 | 1050 | Straight | 0.85738 | 0.21954 | 1.2727 | 830.7913 | 1200
2996 | 1050 | Straight | 0.56784 | 0.12055 | 1.456 | 704.2937 | 1700
3040 | 1050 | Straight | 0.45999 | 0.061975 | 1.277 | 442.8926 | 1500
3120 | 1050 | Straight | 0.70506 | 0.16552 | 1.2523 | 709.7881 | 900
3179 | 1050 | Straight | 0.48878 | 0.047118 | 1.4683 | 444.017 | 900
3416 | 1050 | Straight | 0.80113 | 0.16089 | 1.3649 | 762.7359 | 1100
3602 | 1050 | Straight | 0.59901 | 0.064702 | 1.6922 | 599.6731 | 1400
3668 | 1050 | Straight | 0.47595 | 0.05545 | 1.841 | 603.9551 | 2500
3720 | 1050 | Straight | 0.4661 | 0.04418 | 1.7392 | 509.2897 | 1200
3799 | 1050 | Straight | 0.67869 | 0.17745 | 1.3306 | 780.8936 | 1200
3828 | 1050 | Straight | 0.9264 | 0.2514 | 1.2559 | 877.2483 | 1500
3997 | 1050 | Straight | 0.60884 | 0.088622 | 1.8483 | 766.5604 | 1200
4187 | 1050 | Straight | 0.91382 | 0.31989 | 1.2898 | 1016.3165 | 1000
4274 | 1050 | Straight | 0.74176 | 0.17529 | 1.5508 | 904.577 | 1200
4479 | 1050 | Straight | 0.37065 | 0.037086 | 1.4622 | 392.2909 | 1100
4531 | 1050 | Straight | 0.74764 | 0.18776 | 1.3414 | 809.7575 | 1200
4539 | 1050 | Straight | 0.79296 | 0.23191 | 1.4327 | 961.2237 | 1900
4586 | 1050 | Straight | 0.61527 | 0.12234 | 1.5643 | 762.2319 | 900
4679 | 1050 | Straight | 0.41055 | 0.085919 | 1.2685 | 518.0016 | 1900
4860 | 1050 | Straight | 0.57472 | 0.045032 | 1.4039 | 415.0435 | 1400
4917 | 1050 | Straight | 0.52954 | 0.12169 | 1.269 | 616.705 | 1800
4991 | 1050 | Straight | 0.87863 | 0.39236 | 1.2234 | 1067.5618 | 900
5024 | 1050 | Straight | 0.44266 | 0.071109 | 1.2349 | 458.7578 | 1300
5211 | 1050 | Straight | 0.61182 | 0.1551 | 1.2943 | 710.1076 | 1600
5227 | 1050 | Straight | 0.67267 | 0.16092 | 1.2872 | 719.347 | 1100
5300 | 1050 | Straight | 0.5505 | 0.11457 | 1.2952 | 610.7623 | 2000
5305 | 1050 | Straight | 0.57827 | 0.13073 | 1.3023 | 656.0156 | 1200
5569 | 1050 | Straight | 0.62043 | 0.082392 | 1.9237 | 769.2704 | 1100
5591 | 1050 | Straight | 0.62283 | 0.1566 | 1.3548 | 746.8836 | 1700
5654 | 1050 | Straight | 0.94374 | 0.086473 | 1.9699 | 807.0025 | 1200
5672 | 1050 | Straight | 0.757 | 0.13745 | 1.3051 | 674.078 | 1600
5739 | 1050 | Straight | 0.56651 | 0.20734 | 1.1119 | 705.3188 | 1100
5823 | 1050 | Straight | 0.74959 | 0.077939 | 1.7658 | 686.7968 | 1100
5836 | 1050 | Straight | 0.55204 | 0.10341 | 1.4091 | 631.2903 | 1900
6025 | 1050 | Straight | 0.47571 | 0.11888 | 1.2847 | 617.089 | 1500
6045 | 1050 | Straight | 0.84708 | 0.30912 | 1.2521 | 969.8304 | 1100
6257 | 1050 | Straight | 0.67838 | 0.18729 | 1.4024 | 845.531 | 2100
6347 | 1050 | Straight | 0.72559 | 0.13294 | 1.7611 | 894.5962 | 1900
6371 | 1050 | Straight | 0.45326 | 0.10897 | 1.2203 | 561.1764 | 1300
6433 | 1050 | Straight | 0.41651 | 0.13869 | 1.0624 | 551.202 | 1500
6518 | 1050 | Straight | 0.75063 | 0.28348 | 1.1352 | 842.0315 | 1300
6527 | 1050 | Straight | 1.0104 | 0.19646 | 1.9278 | 1190.3829 | 1400
6644 | 1050 | Straight | 0.52906 | 0.14523 | 1.1716 | 621.9957 | 1900
6911 | 1050 | Straight | 0.48112 | 0.05251 | 1.6195 | 517.004 | 1800
7038 | 1050 | Straight | 0.4847 | 0.064722 | 1.7058 | 604.5699 | 1500
7129 | 1050 | Straight | 0.76532 | 0.24055 | 1.1921 | 814.5112 | 800
7164 | 1050 | Straight | 0.65639 | 0.07101 | 1.6145 | 599.3723 | 1800
7307 | 1050 | Straight | 0.66935 | 0.20246 | 1.2157 | 762.0535 | 1700
7458 | 1050 | Straight | 0.57361 | 0.090596 | 1.6549 | 693.9553 | 2100
7470 | 1050 | Straight | 0.62536 | 0.084308 | 1.6909 | 683.9931 | 1600
7556 | 1050 | Straight | 0.67422 | 0.14429 | 1.4025 | 742.1946 | 900
7609 | 1050 | Straight | 0.66082 | 0.11819 | 1.2068 | 577.9992 | 1800
7631 | 1050 | Straight | 0.64266 | 0.084938 | 1.6924 | 687.1609 | 1300
7657 | 1050 | Straight | 0.7302 | 0.069677 | 1.774 | 652.3821 | 1200
7791 | 1050 | Straight | 0.86265 | 0.14771 | 1.8502 | 990.6766 | 1900
7902 | 1050 | Straight | 0.7394 | 0.093088 | 1.7217 | 731.8259 | 1900
8017 | 1050 | Straight | 0.67957 | 0.10762 | 1.4555 | 665.2233 | 1400
8154 | 1050 | Straight | 0.52577 | 0.093295 | 1.2874 | 547.8394 | 2100
8182 | 1050 | Straight | 0.53917 | 0.074843 | 1.6403 | 625.1779 | 1100
8213 | 1050 | Straight | 0.67551 | 0.11086 | 1.3454 | 624.0519 | 1800
8214 | 1050 | Straight | 0.79782 | 0.091367 | 1.8695 | 787.2595 | 1400
8528 | 1050 | Straight | 0.81702 | 0.077942 | 1.6206 | 630.3279 | 1700
8584 | 1050 | Straight | 0.75427 | 0.088236 | 1.7991 | 744.5335 | 2200
8739 | 1050 | Straight | 0.92665 | 0.15005 | 1.6402 | 885.1356 | 1600
8780 | 1050 | Straight | 0.9954 | 0.19444 | 1.7977 | 1104.3641 | 1000
8912 | 1050 | Straight | 0.52828 | 0.14583 | 1.2454 | 662.5786 | 1600
9056 | 1050 | Straight | 0.76982 | 0.12376 | 1.8244 | 894.1723 | 1500
9059 | 1050 | Straight | 0.51858 | 0.041377 | 1.6614 | 470.8099 | 1100
9091 | 1050 | Straight | 0.79456 | 0.032603 | 1.5452 | 388.6873 | 2000
9165 | 1050 | Straight | 0.63035 | 0.10532 | 1.4208 | 642.3644 | 1000
9200 | 1050 | Straight | 0.96593 | 0.21535 | 1.3923 | 900.1314 | 900
9276 | 1050 | Straight | 0.62397 | 0.10741 | 1.6503 | 753.5031 | 2000
9377 | 1050 | Straight | 0.93361 | 0.070748 | 1.7339 | 642.4928 | 1500
9558 | 1050 | Straight | 0.84866 | 0.19045 | 1.1741 | 713.8581 | 1100
9589 | 1050 | Straight | 0.53846 | 0.064212 | 1.5144 | 534.6163 | 1600
9618 | 1050 | Straight | 0.67082 | 0.22337 | 1.2504 | 823.3345 | 1500
9658 | 1050 | Straight | 0.47441 | 0.073855 | 1.4497 | 548.8709 | 2100
9692 | 1050 | Straight | 0.6319 | 0.098105 | 1.5191 | 662.8629 | 900
9723 | 1050 | Straight | 0.82765 | 0.21666 | 1.5027 | 974.4335 | 1100
9725 | 1050 | Straight | 0.49144 | 0.087738 | 1.4008 | 578.0529 | 1900
9751 | 1050 | Straight | 0.81438 | 0.30836 | 1.2785 | 989.0816 | 1300
9825 | 1050 | Straight | 0.734 | 0.18509 | 1.3748 | 824.0034 | 1400
9854 | 1050 | Straight | 0.31094 | 0.043156 | 1.381 | 399.6857 | 2500
9941 | 1050 | Straight | 0.55226 | 0.086048 | 1.2568 | 513.598 | 800
10021 | 1050 | Straight | 0.61919 | 0.14513 | 1.4587 | 774.1467 | 1400
10160 | 1050 | Straight | 0.53686 | 0.031532 | 1.5211 | 376.2908 | 1000
10272 | 1050 | Straight | 0.55855 | 0.11319 | 1.3322 | 624.3821 | 2100
10305 | 1050 | Straight | 0.57159 | 0.11071 | 1.54 | 713.8781 | 1000
10321 | 1050 | Straight | 0.70092 | 0.22225 | 1.2445 | 817.3401 | 900
10681 | 1050 | Straight | 0.68179 | 0.16809 | 1.1426 | 652.6197 | 1400
10682 | 1050 | Straight | 0.66157 | 0.12917 | 1.4777 | 739.8621 | 1200
10721 | 1050 | Straight | 0.67626 | 0.096557 | 1.6711 | 723.3998 | 1900
10813 | 1050 | Straight | 0.66009 | 0.19905 | 1.307 | 812.4015 | 2100
10902 | 1050 | Straight | 0.43418 | 0.088595 | 1.2108 | 502.0734 | 1900
10962 | 1050 | Straight | 0.56436 | 0.094163 | 1.2293 | 525.5267 | 2100
10970 | 1050 | Straight | 0.72456 | 0.21271 | 1.2891 | 828.2981 | 1900
11134 | 1050 | Straight | 0.52709 | 0.064165 | 1.9035 | 671.7426 | 1000
11203 | 1050 | Straight | 0.64703 | 0.11553 | 1.52 | 719.7554 | 1300
11264 | 1050 | Straight | 0.75176 | 0.14562 | 1.3206 | 702.0457 | 1400
11403 | 1050 | Straight | 0.58421 | 0.064534 | 1.6874 | 597.1882 | 1500
11409 | 1050 | Straight | 0.73371 | 0.14582 | 1.5858 | 843.6302 | 1700
11522 | 1050 | Straight | 0.84339 | 0.17843 | 1.1744 | 691.1014 | 1100
11557 | 1050 | Straight | 0.5658 | 0.15049 | 1.1757 | 635.3878 | 1700
11628 | 1050 | Straight | 0.69226 | 0.048287 | 1.4028 | 429.4448 | 900
11712 | 1050 | Straight | 0.71928 | 0.091775 | 1.7673 | 745.8652 | 1400
11729 | 1050 | Straight | 0.68704 | 0.17142 | 1.345 | 775.8265 | 1200
11775 | 1050 | Straight | 0.51962 | 0.11587 | 1.3349 | 633.0451 | 1500
11809 | 1050 | Straight | 0.51343 | 0.096613 | 1.3154 | 569.6223 | 1700
11826 | 1050 | Straight | 0.65771 | 0.090281 | 1.5911 | 666.0197 | 1500
11870 | 1050 | Straight | 0.65989 | 0.14196 | 1.2414 | 651.6441 | 1800
11968 | 1050 | Straight | 0.65707 | 0.057422 | 1.4989 | 500.4043 | 1300
12063 | 1050 | Straight | 0.72869 | 0.19678 | 1.2587 | 777.863 | 2100
12146 | 1050 | Straight | 0.50741 | 0.078926 | 1.3716 | 536.8168 | 2300
12289 | 1050 | Straight | 0.63952 | 0.10605 | 1.7601 | 798.5207 | 1900
12527 | 1050 | Straight | 0.53961 | 0.064715 | 1.2709 | 450.4274 | 1800
12925 | 1050 | Straight | 0.66176 | 0.094415 | 1.546 | 661.7906 | 1100
13048 | 1050 | Straight | 0.49616 | 0.11884 | 1.2446 | 597.7417 | 2000
13131 | 1050 | Straight | 0.54043 | 0.14751 | 1.2614 | 674.9151 | 1300
13220 | 1050 | Straight | 0.65391 | 0.21447 | 1.2728 | 821.1675 | 900
13389 | 1050 | Straight | 0.75997 | 0.15557 | 1.5029 | 825.8494 | 1800
13443 | 1050 | Straight | 0.63088 | 0.095945 | 1.6138 | 696.418 | 1400
13590 | 1050 | Straight | 0.8735 | 0.20178 | 1.4539 | 909.8454 | 1000
13855 | 1050 | Straight | 1.0203 | 0.21899 | 1.8734 | 1221.3503 | 1500
14064 | 1050 | Straight | 0.75533 | 0.12825 | 1.516 | 756.346 | 1100
14065 | 1050 | Straight | 0.47557 | 0.081137 | 1.5002 | 595.3402 | 3200
14154 | 1050 | Straight | 0.69147 | 0.073263 | 1.5883 | 598.9284 | 1000
14340 | 1050 | Straight | 0.6158 | 0.1213 | 1.5498 | 751.9962 | 1400
14451 | 1050 | Straight | 0.77359 | 0.24807 | 1.3579 | 942.1883 | 1000
14518 | 1050 | Straight | 0.44339 | 0.085581 | 1.4393 | 586.6057 | 1600
14530 | 1050 | Straight | 0.55963 | 0.15162 | 1.2016 | 651.8116 | 1000
14578 | 1050 | Straight | 0.60872 | 0.047946 | 1.2087 | 368.7126 | 1400
14717 | 1050 | Straight | 0.78665 | 0.20009 | 1.1958 | 745.1808 | 1100
14733 | 1050 | Straight | 0.44631 | 0.054495 | 1.4904 | 484.7091 | 1900
14760 | 1050 | Straight | 0.54357 | 0.027183 | 1.7403 | 399.7321 | 1800
14806 | 1050 | Straight | 0.6457 | 0.069842 | 1.268 | 466.8411 | 1700
14923 | 1050 | Straight | 0.85334 | 0.20711 | 1.377 | 873.0306 | 1200
14928 | 1050 | Straight | 0.76006 | 0.074039 | 1.2233 | 463.7431 | 1000
14982 | 1050 | Straight | 0.73826 | 0.27853 | 1.219 | 896.2507 | 1200
14991 | 1050 | Straight | 0.60478 | 0.15382 | 1.371 | 749.0843 | 2000
15097 | 1050 | Straight | 0.7338 | 0.176 | 1.3389 | 782.5579 | 1200
15219 | 1050 | Straight | 0.55688 | 0.074551 | 1.4328 | 545.0167 | 1700
15418 | 1050 | Straight | 0.60318 | 0.043503 | 1.2298 | 357.3568 | 1500
15477 | 1050 | Straight | 0.49032 | 0.083138 | 1.4376 | 577.4617 | 2200
15513 | 1050 | Straight | 0.70055 | 0.1351 | 1.3806 | 706.9754 | 1800
15789 | 1050 | Straight | 0.35628 | 0.060812 | 1.2523 | 430.2305 | 1900
15813 | 1050 | Straight | 0.89026 | 0.29596 | 1.131 | 857.1665 | 800
15851 | 1050 | Straight | 1.1243 | 0.35558 | 1.4881 | 1236.2498 | 1000
15951 | 1050 | Straight | 0.67188 | 0.1638 | 1.4753 | 831.82 | 2200
16001 | 1050 | Straight | 0.53021 | 0.10266 | 1.4765 | 659.0805 | 1100
16157 | 1050 | Straight | 0.50365 | 0.071953 | 1.2431 | 464.542 | 1800
16174 | 1050 | Straight | 0.57706 | 0.12687 | 1.4608 | 724.8765 | 1600
16279 | 1050 | Straight | 0.84474 | 0.12415 | 1.778 | 872.7853 | 1700
16563 | 1050 | Straight | 0.53284 | 0.093633 | 1.5016 | 640.1116 | 2600
16636 | 1050 | Straight | 0.34536 | 0.083532 | 1.1968 | 481.8897 | 1800
16688 | 1050 | Straight | 0.49442 | 0.13121 | 1.2142 | 612.7481 | 1400
16749 | 1050 | Straight | 0.81683 | 0.29559 | 1.2394 | 938.801 | 1200
16764 | 1050 | Straight | 0.86943 | 0.24199 | 1.5387 | 1054.5364 | 900
16945 | 1050 | Straight | 0.73453 | 0.12526 | 1.1501 | 567.0675 | 1500
17108 | 1050 | Straight | 0.6348 | 0.1015 | 1.3516 | 599.9056 | 1000
17199 | 1050 | Straight | 0.52761 | 0.098302 | 1.4216 | 620.9426 | 1200
17325 | 1050 | Straight | 0.54561 | 0.13326 | 1.2227 | 621.8312 | 1700
17356 | 1050 | Straight | 0.76434 | 0.23816 | 1.3801 | 938.3205 | 1600
17400 | 1050 | Straight | 0.73366 | 0.14546 | 1.3778 | 732.0606 | 1800
17491 | 1050 | Straight | 0.55416 | 0.12707 | 1.2699 | 630.6596 | 900
17523 | 1050 | Straight | 0.48451 | 0.10854 | 1.3784 | 632.6408 | 1300
17612 | 1050 | Straight | 1.0322 | 0.24935 | 1.4759 | 1026.7251 | 2100
17635 | 1050 | Straight | 0.52932 | 0.048784 | 1.4611 | 449.5879 | 1900
17719 | 1050 | Straight | 0.66108 | 0.099674 | 1.284 | 564.7413 | 1600
17788 | 1050 | Straight | 0.55186 | 0.10462 | 1.3232 | 596.2725 | 900
17902 | 1050 | Straight | 0.33641 | 0.031648 | 1.5001 | 371.7934 | 2400
17972 | 1050 | Straight | 0.40652 | 0.11393 | 1.0873 | 511.3082 | 1600
18173 | 1050 | Straight | 0.61212 | 0.088375 | 1.3807 | 571.8235 | 1700
18263 | 1050 | Straight | 0.93728 | 0.15311 | 1.3008 | 709.1043 | 1100
18271 | 1050 | Straight | 0.6025 | 0.075068 | 1.476 | 563.3761 | 1800
18378 | 1050 | Straight | 0.87622 | 0.31537 | 1.3206 | 1033.1478 | 1600
18436 | 1050 | Straight | 0.72605 | 0.24065 | 1.2112 | 827.7885 | 1000
18707 | 1050 | Straight | 0.79988 | 0.17297 | 1.398 | 809.9923 | 800
18718 | 1050 | Straight | 0.43899 | 0.04236 | 1.5312 | 439.0439 | 1200
18730 | 1050 | Straight | 0.75126 | 0.16886 | 1.2966 | 742.2638 | 1200
18736 | 1050 | Straight | 0.68578 | 0.092785 | 1.7286 | 733.5686 | 1200
18845 | 1050 | Straight | 0.62808 | 0.12676 | 1.5058 | 746.897 | 1800
19006 | 1050 | Straight | 0.4888 | 0.078388 | 1.5324 | 597.731 | 2100
19170 | 1050 | Straight | 0.61512 | 0.073591 | 1.7095 | 646.0734 | 1100
19290 | 1050 | Straight | 0.69367 | 0.1468 | 1.433 | 764.9106 | 1100
19483 | 1050 | Straight | 0.54262 | 0.11559 | 1.2864 | 609.3227 | 1400
19515 | 1050 | Straight | 0.53791 | 0.063264 | 1.7821 | 624.4788 | 1500
19549 | 1050 | Straight | 0.54291 | 0.099459 | 1.4178 | 622.9254 | 1000
19562 | 1050 | Straight | 0.70411 | 0.19062 | 1.2826 | 780.1478 | 1400
19679 | 1050 | Straight | 0.41828 | 0.069295 | 1.2476 | 457.5424 | 2300
19680 | 1050 | Straight | 0.50332 | 0.077456 | 1.6352 | 634.0222 | 900
19742 | 1050 | Straight | 0.73344 | 0.15227 | 1.2914 | 702.0566 | 1800
19750 | 1050 | Straight | 0.56191 | 0.11465 | 1.5291 | 721.3071 | 2500
19869 | 1050 | Straight | 0.51371 | 0.067869 | 1.6563 | 601.1526 | 2800
19894 | 1050 | Straight | 0.43632 | 0.071838 | 1.3925 | 519.9501 | 1300
19898 | 1050 | Straight | 0.7464 | 0.11644 | 1.3273 | 630.9713 | 1300
20044 | 1050 | Straight | 0.5935 | 0.030697 | 1.7476 | 426.5569 | 1200
20075 | 1050 | Straight | 0.92157 | 0.24483 | 1.307 | 900.9427 | 800
20211 | 1050 | Straight | 0.78597 | 0.28282 | 1.1891 | 880.9738 | 1800
20281 | 1050 | Straight | 0.70891 | 0.16409 | 1.5386 | 868.2926 | 1100
20477 | 1050 | Straight | 1.0729 | 0.082683 | 1.6191 | 648.5885 | 1300
20544 | 1050 | Straight | 0.58719 | 0.1887 | 1.1848 | 716.9944 | 1800
20622 | 1050 | Straight | 0.51398 | 0.09357 | 1.5088 | 642.9761 | 1900
20688 | 1050 | Straight | 0.77239 | 0.1271 | 1.3779 | 684.3547 | 1300
21000 | 1050 | Straight | 0.59815 | 0.10338 | 1.5134 | 677.8883 | 1400
21077 | 1050 | Straight | 0.57905 | 0.13062 | 1.3259 | 667.5611 | 2100
21237 | 1050 | Straight | 0.68657 | 0.13884 | 1.3724 | 712.3981 | 1800
21242 | 1050 | Straight | 0.98954 | 0.08874 | 1.4464 | 600.2754 | 1300
21273 | 1050 | Straight | 0.61889 | 0.22618 | 1.0864 | 719.8112 | 1300
21356 | 1050 | Straight | 0.4276 | 0.06839 | 1.467 | 534.4542 | 3300
21426 | 1050 | Straight | 0.52627 | 0.11494 | 1.4004 | 661.4064 | 2000
22178 | 1050 | Straight | 0.76315 | 0.18522 | 1.455 | 872.3652 | 1100
22269 | 1050 | Straight | 0.83974 | 0.28302 | 1.3607 | 1008.4665 | 1100
22417 | 1050 | Straight | 0.62932 | 0.10854 | 1.3862 | 636.2367 | 900
22420 | 1050 | Straight | 0.5845 | 0.085976 | 1.5316 | 625.655 | 1100
22447 | 1050 | Straight | 0.71356 | 0.13919 | 1.2746 | 662.4762 | 1100
22643 | 1050 | Straight | 0.73301 | 0.085577 | 1.6241 | 661.8938 | 1200
22740 | 1050 | Straight | 0.61751 | 0.079661 | 1.8154 | 713.8407 | 1500
22768 | 1050 | Straight | 0.76252 | 0.26093 | 1.1231 | 799.2812 | 1300
22829 | 1050 | Straight | 0.59703 | 0.11514 | 1.4563 | 688.4121 | 1100
23049 | 1050 | Straight | 0.59223 | 0.1908 | 1.231 | 749.0795 | 2000
23102 | 1050 | Straight | 0.89064 | 0.073862 | 1.7252 | 653.1989 | 1500
23265 | 1050 | Straight | 0.48002 | 0.074338 | 1.3012 | 494.2382 | 2400
23316 | 1050 | Straight | 0.50274 | 0.089327 | 1.1535 | 480.306 | 1600
23429 | 1050 | Straight | 0.60615 | 0.1273 | 1.1766 | 584.8509 | 1900
23917 | 1050 | Straight | 0.57143 | 0.080965 | 1.1652 | 461.8956 | 1800
23987 | 1050 | Straight | 0.7787 | 0.15583 | 1.3718 | 754.4406 | 1700
24485 | 1050 | Straight | 0.63308 | 0.16143 | 1.1788 | 659.8067 | 1200
24770 | 1050 | Straight | 0.87499 | 0.26306 | 1.4691 | 1049.7232 | 1600
24816 | 1050 | Straight | 1.0751 | 0.55356 | 1.219 | 1263.5417 | 1000
24933 | 1050 | Straight | 0.81458 | 0.1836 | 1.315 | 785.0058 | 1300
25005 | 1050 | Straight | 0.61219 | 0.1588 | 1.1832 | 656.8717 | 2000
25276 | 1050 | Straight | 0.40802 | 0.087054 | 1.311 | 538.8972 | 1900
25315 | 1050 | Straight | 0.49697 | 0.11467 | 1.3253 | 625.2562 | 2000
25621 | 1050 | Straight | 0.60466 | 0.05379 | 1.4565 | 470.6229 | 1200
25658 | 1050 | Straight | 0.35799 | 0.076462 | 1.2374 | 476.6697 | 2800
25933 | 1050 | Straight | 0.50762 | 0.052086 | 1.4897 | 473.6593 | 1100
25944 | 1050 | Straight | 0.64386 | 0.11438 | 1.5171 | 714.8076 | 1300
26061 | 1050 | Straight | 0.75704 | 0.070608 | 1.6024 | 593.2057 | 800
26151 | 1050 | Straight | 0.47225 | 0.10072 | 1.3953 | 616.921 | 2800
26160 | 1050 | Straight | 1.006 | 0.092747 | 1.3941 | 591.4731 | 2000
26290 | 1050 | Straight | 0.93849 | 0.14974 | 1.6447 | 886.684 | 1800
26447 | 1050 | Straight | 0.48348 | 0.068664 | 1.5332 | 559.695 | 1400
26463 | 1050 | Straight | 0.73252 | 0.16516 | 1.3569 | 768.2566 | 1100
26501 | 1050 | Straight | 0.70833 | 0.10436 | 1.4095 | 634.3538 | 1200
26583 | 1050 | Straight | 0.57107 | 0.090132 | 1.7243 | 721.1937 | 1400
26745 | 1050 | Straight | 0.63131 | 0.049735 | 1.3112 | 407.3718 | 1200
26894 | 1050 | Straight | 0.64233 | 0.1816 | 1.3353 | 792.7271 | 1200
26909 | 1050 | Straight | 0.9902 | 0.29794 | 1.4422 | 1096.6943 | 1700
26972 | 1050 | Straight | 0.81738 | 0.14217 | 1.4695 | 771.8926 | 1500
26998 | 1050 | Straight | 0.69242 | 0.18422 | 1.2363 | 739.2563 | 2000
27165 | 1050 | Straight | 0.67758 | 0.16016 | 1.4165 | 789.7328 | 900
27357 | 1050 | Straight | 0.43524 | 0.080763 | 1.2504 | 495.0665 | 1400
27358 | 1050 | Straight | 0.62769 | 0.10473 | 1.7144 | 772.9396 | 2200
27435 | 1050 | Straight | 0.72957 | 0.18488 | 1.2549 | 751.6996 | 1700
27708 | 1050 | Straight | 0.6187 | 0.1222 | 1.2439 | 605.7887 | 1900
27744 | 1050 | Straight | 0.55194 | 0.037857 | 1.9175 | 519.762 | 1000
27845 | 1050 | Straight | 0.76107 | 0.043536 | 1.7213 | 500.3409 | 2200
27849 | 1050 | Straight | 0.50151 | 0.11824 | 1.1754 | 563.0639 | 1300
27897 | 1050 | Straight | 0.45512 | 0.064774 | 1.3954 | 494.7526 | 2000
27931 | 1050 | Straight | 0.56755 | 0.082882 | 1.6072 | 644.6195 | 1600
27953 | 1050 | Straight | 0.61428 | 0.16758 | 1.1926 | 680.1465 | 1400
27963 | 1050 | Straight | 0.699 | 0.044946 | 1.4937 | 441.1574 | 1100
28008 | 1050 | Straight | 0.85075 | 0.13487 | 1.3359 | 683.492 | 1000
28101 | 1050 | Straight | 0.43477 | 0.039557 | 1.4656 | 406.104 | 1000
28464 | 1050 | Straight | 0.35434 | 0.027183 | 2.0453 | 469.7876 | 2600
28466 | 1050 | Straight | 0.42842 | 0.052823 | 1.1954 | 382.7561 | 2500
28578 | 1050 | Straight | 0.79521 | 0.17058 | 1.409 | 810.7271 | 800
28597 | 1050 | Straight | 0.52682 | 0.11405 | 1.4443 | 679.5402 | 1400
28617 | 1050 | Straight | 0.70111 | 0.20516 | 1.2813 | 808.5242 | 1600
28764 | 1050 | Straight | 0.526 | 0.072862 | 1.262 | 474.563 | 1100
28792 | 1050 | Straight | 0.62842 | 0.10462 | 1.4685 | 661.7126 | 1000
28822 | 1050 | Straight | 0.60201 | 0.055973 | 1.752 | 577.4563 | 700
28857 | 1050 | Straight | 0.6826 | 0.12273 | 1.4648 | 714.8972 | 2000
28954 | 1050 | Straight | 0.4984 | 0.061862 | 1.5539 | 538.4181 | 1900
29307 | 1050 | Straight | 0.55965 | 0.064435 | 1.2952 | 458.0314 | 2600
29331 | 1050 | Straight | 0.48688 | 0.1514 | 1.1219 | 608.1567 | 1700
29556 | 1050 | Straight | 0.61176 | 0.12178 | 1.4313 | 695.8827 | 1600
29574 | 1050 | Straight | 1.141 | 0.23367 | 1.6429 | 1106.3928 | 1500
29581 | 1050 | Straight | 0.83664 | 0.1838 | 1.4294 | 853.7336 | 1200
29595 | 1050 | Straight | 0.6513 | 0.10289 | 1.5569 | 695.7608 | 900
29665 | 1050 | Straight | 0.53149 | 0.14386 | 1.2402 | 655.3357 | 1000
30011 | 1050 | Straight | 0.68309 | 0.1073 | 1.5199 | 693.6129 | 1600
30067 | 1050 | Straight | 0.50863 | 0.089942 | 1.2694 | 530.3556 | 2000
30116 | 1050 | Straight | 0.63713 | 0.13304 | 1.3693 | 695.7879 | 1500
30138 | 1050 | Straight | 0.72308 | 0.18925 | 1.473 | 892.715 | 1200
30214 | 1050 | Straight | 0.61304 | 0.095936 | 1.2243 | 528.3108 | 1900
30276 | 1050 | Straight | 0.68235 | 0.23948 | 1.2484 | 851.1323 | 1900
30454 | 1050 | Straight | 0.60042 | 0.096124 | 1.5081 | 651.4081 | 1700
30683 | 1050 | Straight | 0.61886 | 0.06204 | 1.3413 | 465.4381 | 1300
30780 | 1050 | Straight | 0.66117 | 0.099921 | 1.4279 | 628.807 | 1200
30928 | 1050 | Straight | 0.76927 | 0.091639 | 1.5187 | 640.4891 | 1100
31089 | 1050 | Straight | 0.44263 | 0.11651 | 1.2413 | 590.2671 | 1300
31097 | 1050 | Straight | 0.37018 | 0.060149 | 1.2367 | 422.5392 | 2900
31108 | 1050 | Straight | 1.064 | 0.32306 | 1.5977 | 1265.1603 | 1200
31148 | 1050 | Straight | 0.78387 | 0.16487 | 1.4298 | 808.806 | 900
31270 | 1050 | Straight | 0.69777 | 0.055633 | 1.6488 | 541.7848 | 1200
31337 | 1050 | Straight | 0.76729 | 0.28419 | 1.2432 | 923.3096 | 1700
31380 | 1050 | Straight | 1.0653 | 0.16091 | 1.8797 | 1050.4566 | 1400
31594 | 1050 | Straight | 0.68054 | 0.13888 | 1.5793 | 819.9129 | 1000
31601 | 1050 | Straight | 0.49383 | 0.11656 | 1.3483 | 641.2977 | 2000
31605 | 1050 | Straight | 0.62903 | 0.1107 | 1.3623 | 631.4568 | 2000
31838 | 1050 | Straight | 0.86793 | 0.042417 | 1.9172 | 550.0922 | 1300
31881 | 1050 | Straight | 0.8023 | 0.32351 | 1.191 | 943.712 | 900
31934 | 1050 | Straight | 0.92018 | 0.40474 | 1.123 | 995.3534 | 1900
31954 | 1050 | Straight | 0.61084 | 0.17699 | 1.2916 | 757.0256 | 900
32202 | 1050 | Straight | 0.51343 | 0.06042 | 1.5638 | 535.5077 | 1200
32360 | 1050 | Straight | 0.54926 | 0.1122 | 1.3489 | 629.4772 | 1400
32740 | 1050 | Straight | 0.75522 | 0.20379 | 1.1865 | 746.1696 | 1300
33080 | 1050 | Straight | 0.72362 | 0.16788 | 1.5512 | 885.4689 | 1100
33166 | 1050 | Straight | 0.62936 | 0.089451 | 1.6261 | 677.5392 | 1100
33278 | 1050 | Straight | 0.45326 | 0.065226 | 1.5122 | 538.0281 | 1200
33297 | 1050 | Straight | 0.35387 | 0.038845 | 1.5763 | 432.8097 | 1600
33437 | 1050 | Straight | 0.56942 | 0.027658 | 1.4958 | 346.5585 | 1100
33532 | 1050 | Straight | 0.35724 | 0.072776 | 1.2159 | 456.9679 | 2700
33541 | 1050 | Straight | 0.61559 | 0.11792 | 1.4659 | 701.2985 | 1000
33676 | 1050 | Straight | 0.54971 | 0.13215 | 1.3298 | 673.4464 | 1800
33706 | 1050 | Straight | 0.56504 | 0.12775 | 1.3873 | 690.7771 | 1100
33833 | 1050 | Straight | 0.65559 | 0.085754 | 1.579 | 644.161 | 2400
34484 | 1050 | Straight | 0.61793 | 0.11953 | 1.4576 | 702.0535 | 800
34536 | 1050 | Straight | 0.55845 | 0.19372 | 1.1669 | 715.4977 | 1800
34612 | 1050 | Straight | 0.69845 | 0.19819 | 1.324 | 821.1285 | 1600
35257 | 1050 | Straight | 0.66801 | 0.16724 | 1.2605 | 718.1342 | 1300
35514 | 1050 | Straight | 0.72794 | 0.091881 | 1.7388 | 734.283 | 1200
35555 | 1050 | Straight | 0.64842 | 0.14126 | 1.531 | 801.6312 | 1300
35556 | 1050 | Straight | 0.7453 | 0.08965 | 1.6418 | 684.8675 | 1400
35638 | 1050 | Straight | 0.96507 | 0.079672 | 2.0146 | 792.2034 | 1300
35718 | 1050 | Straight | 0.91065 | 0.17246 | 1.819 | 1052.4139 | 900
35782 | 1050 | Straight | 0.41341 | 0.10095 | 1.2303 | 544.5958 | 2000
35796 | 1050 | Straight | 0.75228 | 0.10976 | 1.9599 | 904.5789 | 2000
35800 | 1050 | Straight | 0.82096 | 0.12993 | 1.4907 | 748.5906 | 900
35816 | 1050 | Straight | 0.82213 | 0.14562 | 1.3801 | 733.7225 | 1500
35832 | 1050 | Straight | 0.70811 | 0.16305 | 1.3163 | 740.4899 | 1300
36123 | 1050 | Straight | 0.56482 | 0.057441 | 1.3523 | 451.5363 | 1300
36129 | 1050 | Straight | 0.55598 | 0.084863 | 1.2869 | 522.264 | 2000
36199 | 1050 | Straight | 0.7853 | 0.20601 | 1.2967 | 819.9449 | 900
36291 | 1050 | Straight | 0.43349 | 0.10224 | 1.266 | 563.9704 | 1200
36295 | 1050 | Straight | 0.71426 | 0.12615 | 1.5875 | 785.5026 | 1300
36410 | 1050 | Straight | 0.58525 | 0.056682 | 2.1006 | 696.7347 | 1100
36453 | 1050 | Straight | 0.65528 | 0.22809 | 1.1838 | 787.6159 | 1300
36460 | 1050 | Straight | 0.59053 | 0.050822 | 2.3497 | 737.9739 | 1600
36489 | 1050 | Straight | 0.59379 | 0.12273 | 1.5142 | 739.0187 | 2100
36495 | 1050 | Straight | 0.48305 | 0.092918 | 1.1276 | 478.8532 | 1200
36527 | 1050 | Straight | 0.67957 | 0.18909 | 1.2957 | 784.9095 | 1300
36672 | 1050 | Straight | 0.74085 | 0.22108 | 1.2827 | 840.2304 | 800
36741 | 1050 | Straight | 0.66926 | 0.1185 | 1.7091 | 819.6525 | 1300
36966 | 1050 | Straight | 0.65321 | 0.19153 | 1.2369 | 754.1448 | 1800
37123 | 1050 | Straight | 0.6004 | 0.073111 | 1.456 | 548.4591 | 1400
37256 | 1050 | Straight | 0.5519 | 0.11672 | 1.3703 | 652.2258 | 1800
37260 | 1050 | Straight | 0.53507 | 0.053598 | 1.6459 | 530.8634 | 2400
37324 | 1050 | Straight | 0.50921 | 0.042677 | 1.6316 | 469.5897 | 1300
37423 | 1050 | Straight | 0.63743 | 0.11864 | 1.2484 | 599.0262 | 2200
38201 | 1050 | Straight | 0.90407 | 0.15426 | 1.4171 | 775.4074 | 1200
38261 | 1050 | Straight | 0.88515 | 0.1767 | 1.7747 | 1039.2795 | 1200
38335 | 1050 | Straight | 0.6416 | 0.182 | 1.2954 | 769.9261 | 1700
38581 | 1050 | Straight | 0.67925 | 0.18199 | 1.3694 | 813.8797 | 1300
38738 | 1050 | Straight | 0.74456 | 0.21132 | 1.3142 | 841.6417 | 1100
38742 | 1050 | Straight | 0.64472 | 0.14936 | 1.4559 | 783.8906 | 2500
38943 | 1050 | Straight | 0.55395 | 0.037527 | 1.4769 | 398.5895 | 1100
38944 | 1050 | Straight | 0.8582 | 0.094033 | 2.0802 | 888.6694 | 1000
38984 | 1050 | Straight | 0.56505 | 0.10434 | 1.3677 | 615.4904 | 2000
39024 | 1050 | Straight | 0.65534 | 0.060228 | 1.6342 | 558.716 | 1500
39050 | 1050 | Straight | 0.46345 | 0.028806 | 1.6057 | 379.6674 | 2700
39270 | 1050 | Straight | 0.79306 | 0.18892 | 1.2368 | 748.9047 | 1600
39296 | 1050 | Straight | 0.41245 | 0.053901 | 1.2822 | 414.7066 | 1200
39311 | 1050 | Straight | 1.3168 | 0.26589 | 1.3086 | 940.0711 | 1100
39534 | 1050 | Straight | 0.61875 | 0.036608 | 1.6718 | 445.63 | 1700
39585 | 1050 | Straight | 0.64297 | 0.10198 | 1.704 | 758.1031 | 1400
39639 | 1050 | Straight | 0.44131 | 0.094951 | 1.2607 | 541.2236 | 1300
39656 | 1050 | Straight | 0.46664 | 0.1056 | 1.194 | 540.5483 | 2900
39684 | 1050 | Straight | 0.54637 | 0.16282 | 1.2298 | 691.3163 | 2100
39793 | 1050 | Straight | 1.3168 | 0.25325 | 1.4694 | 1030.1897 | 900
39806 | 1050 | Straight | 0.64565 | 0.19785 | 1.2885 | 798.4343 | 1600
39877 | 1050 | Straight | 0.79565 | 0.25212 | 1.3448 | 940.7327 | 1700
39942 | 1050 | Straight | 0.87356 | 0.091418 | 1.4477 | 609.7925 | 1600
40115 | 1050 | Straight | 0.89381 | 0.26206 | 1.209 | 862.2033 | 800
40206 | 1050 | Straight | 0.50933 | 0.07354 | 1.3568 | 512.5858 | 1300
40364 | 1050 | Straight | 0.58099 | 0.083737 | 1.559 | 628.5095 | 2100
40365 | 1050 | Straight | 0.72065 | 0.13661 | 1.3208 | 680.127 | 700
40408 | 1050 | Straight | 0.84122 | 0.18389 | 1.4937 | 892.3652 | 1300
40563 | 1050 | Straight | 0.60812 | 0.090205 | 1.5028 | 628.8142 | 1300
40566 | 1050 | Straight | 0.67407 | 0.11035 | 1.7364 | 803.5782 | 1100
40725 | 1050 | Straight | 0.60688 | 0.078612 | 1.3127 | 512.7494 | 1000
40905 | 1050 | Straight | 0.58665 | 0.20703 | 1.1515 | 729.9 | 2300
40954 | 1050 | Straight | 0.60447 | 0.13638 | 1.4593 | 750.7999 | 1400
40984 | 1050 | Straight | 0.83953 | 0.16437 | 1.316 | 743.2755 | 1700
41077 | 1050 | Straight | 1.0962 | 0.20275 | 1.5548 | 975.343 | 1400
41329 | 1050 | Straight | 0.72641 | 0.19787 | 1.3519 | 837.7705 | 2000
41344 | 1050 | Straight | 0.51335 | 0.047226 | 1.318 | 399.0282 | 1700
41375 | 1050 | Straight | 0.63463 | 0.033542 | 1.4576 | 371.9128 | 1800
41382 | 1050 | Straight | 0.64484 | 0.082514 | 1.4328 | 573.3846 | 1900
41584 | 1050 | Straight | 0.91564 | 0.087487 | 1.4835 | 611.3082 | 800
41643 | 1050 | Straight | 0.41484 | 0.043894 | 1.6251 | 474.3314 | 1900
41644 | 1050 | Straight | 0.62982 | 0.16722 | 1.2461 | 709.9055 | 1500
41668 | 1050 | Straight | 0.4876 | 0.088015 | 1.1287 | 466.5131 | 3000
41716 | 1050 | Straight | 0.82653 | 0.40723 | 1.0999 | 977.8357 | 1100
41782 | 1050 | Straight | 0.5803 | 0.12581 | 1.2241 | 604.8794 | 1600
41830 | 1050 | Straight | 0.70811 | 0.056277 | 1.4543 | 480.643 | 1600
41880 | 1050 | Straight | 0.62575 | 0.15515 | 1.3928 | 764.2906 | 1200
41943 | 1050 | Straight | 0.49569 | 0.043073 | 1.2468 | 360.483 | 2400
41952 | 1050 | Straight | 0.80198 | 0.28574 | 1.2919 | 962.0782 | 1800
42399 | 1050 | Straight | 0.65962 | 0.11621 | 1.55 | 736.1375 | 1200
42428 | 1050 | Straight | 0.95287 | 0.1099 | 1.1542 | 533.0613 | 1900
42442 | 1050 | Straight | 0.63385 | 0.1419 | 1.3998 | 734.6235 | 800
42525 | 1050 | Straight | 0.39085 | 0.04046 | 1.4517 | 406.8109 | 1700
42672 | 1050 | Straight | 0.39803 | 0.0478 | 1.5624 | 475.8874 | 2200
42683 | 1050 | Straight | 1.0158 | 0.13025 | 1.5135 | 760.9576 | 1700
42752 | 1050 | Straight | 0.83347 | 0.1861 | 1.1525 | 692.6555 | 1200
42839 | 1050 | Straight | 0.65524 | 0.075673 | 1.6919 | 648.4095 | 1200
42920 | 1050 | Straight | 0.53908 | 0.13046 | 1.2391 | 623.5169 | 1400
42952 | 1050 | Straight | 0.55776 | 0.053593 | 1.8546 | 598.1265 | 1700
43093 | 1050 | Straight | 0.58073 | 0.047199 | 1.2901 | 390.4728 | 2300
43120 | 1050 | Straight | 0.54445 | 0.042453 | 1.5071 | 432.6182 | 2500
43144 | 1050 | Straight | 0.66802 | 0.18175 | 1.1857 | 704.2347 | 1700
43506 | 1050 | Straight | 0.62743 | 0.087646 | 1.5761 | 650.0439 | 1600
43519 | 1050 | Straight | 0.53859 | 0.073054 | 1.6764 | 631.2431 | 1400
43547 | 1050 | Straight | 0.49845 | 0.079754 | 1.5172 | 596.9334 | 2300
43552 | 1050 | Straight | 0.44988 | 0.085889 | 1.368 | 558.5389 | 1300
43587 | 1050 | Straight | 0.52631 | 0.14681 | 1.2733 | 679.6717 | 1300
43766 | 1050 | Straight | 0.78421 | 0.10828 | 1.3433 | 615.8237 | 1000
44043 | 1050 | Straight | 0.4387 | 0.067816 | 1.5058 | 546.3157 | 1000
44107 | 1050 | Straight | 0.35916 | 0.079158 | 1.2133 | 475.5527 | 3300
44160 | 1050 | Straight | 0.45375 | 0.090961 | 1.2801 | 537.8449 | 1900
44166 | 1050 | Straight | 0.55702 | 0.10884 | 1.2474 | 573.3093 | 2900
44186 | 1050 | Straight | 0.63974 | 0.12026 | 1.1978 | 578.6687 | 1200
44436 | 1050 | Straight | 0.65548 | 0.092086 | 1.6295 | 688.866 | 1600
44439 | 1050 | Straight | 0.66632 | 0.13515 | 1.1913 | 610.1216 | 1400
44483 | 1050 | Straight | 0.46951 | 0.07972 | 1.52 | 597.8788 | 1100
44498 | 1050 | Straight | 0.48323 | 0.1137 | 1.3421 | 630.4828 | 1300
44620 | 1050 | Straight | 0.71483 | 0.1226 | 1.8229 | 889.2039 | 1700
44707 | 1050 | Straight | 0.45219 | 0.10713 | 1.1976 | 546.0822 | 1900
44736 | 1050 | Straight | 0.86703 | 0.075606 | 1.6734 | 641.0326 | 1300
44793 | 1050 | Straight | 0.65104 | 0.10439 | 1.568 | 705.7923 | 2200
44946 | 1050 | Straight | 0.74115 | 0.027183 | 1.3842 | 317.9421 | 1200
45080 | 1050 | Straight | 0.63294 | 0.066296 | 1.7352 | 622.446 | 1200
45139 | 1050 | Straight | 0.66069 | 0.13949 | 1.2716 | 661.6738 | 2000
45361 | 1050 | Straight | 0.78799 | 0.23722 | 1.1755 | 797.6191 | 1600
45384 | 1050 | Straight | 0.69721 | 0.18921 | 1.2759 | 773.2051 | 1200
45391 | 1050 | Straight | 0.47757 | 0.057911 | 1.765 | 591.7454 | 1400
45417 | 1050 | Straight | 0.83135 | 0.18305 | 1.6853 | 1004.5347 | 2100
45490 | 1050 | Straight | 0.73096 | 0.12271 | 1.6256 | 793.3299 | 1400
45512 | 1050 | Straight | 0.54056 | 0.16188 | 1.1358 | 636.6366 | 2100
45712 | 1050 | Straight | 0.61231 | 0.0862 | 1.42 | 580.7986 | 2300
45845 | 1050 | Straight | 0.60604 | 0.13578 | 1.2076 | 619.9254 | 900
45849 | 1050 | Straight | 0.62214 | 0.080628 | 1.4295 | 565.5044 | 1600
45869 | 1050 | Straight | 0.45012 | 0.043294 | 1.6492 | 478.0659 | 1600
45968 | 1050 | Straight | 0.5436 | 0.17675 | 1.1986 | 702.0379 | 2000
46003 | 1050 | Straight | 0.51828 | 0.082827 | 1.3474 | 540.2347 | 2600
46321 | 1050 | Straight | 0.53072 | 0.049644 | 1.3877 | 430.7649 | 1800
46368 | 1050 | Straight | 0.5552 | 0.22059 | 1.0775 | 705.0134 | 1500
46610 | 1050 | Straight | 0.82961 | 0.1911 | 1.5149 | 922.5923 | 900
46660 | 1050 | Straight | 0.72945 | 0.11714 | 1.626 | 775.3109 | 1000
46859 | 1050 | Straight | 0.61577 | 0.034048 | 1.4635 | 376.2129 | 1200
46862 | 1050 | Straight | 0.61675 | 0.075967 | 1.4649 | 562.4948 | 1200
46896 | 1050 | Straight | 0.77448 | 0.1666 | 1.5594 | 886.736 | 1000
46915 | 1050 | Straight | 0.511 | 0.11541 | 1.3122 | 621.0333 | 1400
46934 | 1050 | Straight | 0.62171 | 0.15169 | 1.3984 | 758.7925 | 1400
47021 | 1050 | Straight | 0.86302 | 0.17575 | 1.2974 | 757.7182 | 1100
47117 | 1050 | Straight | 0.68201 | 0.045206 | 1.4433 | 427.5052 | 900
47198 | 1050 | Straight | 0.64611 | 0.086246 | 1.6696 | 683.0934 | 1400
47235 | 1050 | Straight | 0.41485 | 0.071885 | 1.3581 | 507.2702 | 1500
47356 | 1050 | Straight | 0.72152 | 0.29695 | 1.181 | 896.5617 | 1100
47478 | 1050 | Straight | 0.73372 | 0.13371 | 1.537 | 783.0077 | 800
47511 | 1050 | Straight | 0.64037 | 0.066547 | 2.0215 | 726.4989 | 1500
47548 | 1050 | Straight | 0.88026 | 0.20761 | 1.6166 | 1026.1608 | 1500
47641 | 1050 | Straight | 0.64911 | 0.13729 | 1.318 | 680.3514 | 2000
47650 | 1050 | Straight | 0.6876 | 0.094709 | 1.464 | 627.6648 | 1300
48032 | 1050 | Straight | 0.54533 | 0.11061 | 1.4072 | 652.014 | 1000
48085 | 1050 | Straight | 0.65419 | 0.2409 | 1.1462 | 783.776 | 1200
48162 | 1050 | Straight | 0.85557 | 0.2082 | 1.2441 | 790.8633 | 1400
48178 | 1050 | Straight | 0.54271 | 0.12157 | 1.3528 | 657.112 | 1400
48208 | 1050 | Straight | 0.59037 | 0.11911 | 1.3382 | 643.4428 | 1600
48272 | 1050 | Straight | 0.60461 | 0.12037 | 1.1457 | 553.7823 | 1100
48319 | 1050 | Straight | 0.46943 | 0.082754 | 1.4627 | 586.2034 | 1400
48414 | 1050 | Straight | 0.49162 | 0.07155 | 1.5666 | 583.7788 | 1400
48600 | 1050 | Straight | 0.4865 | 0.050049 | 1.596 | 497.4351 | 1500
48734 | 1050 | Straight | 0.98917 | 0.10025 | 1.4216 | 627.0519 | 1400
48841 | 1050 | Straight | 0.67238 | 0.19777 | 1.2311 | 762.7197 | 1300
48871 | 1050 | Straight | 0.60363 | 0.12193 | 1.5697 | 763.6125 | 900
48963 | 1050 | Straight | 0.72785 | 0.20272 | 1.4273 | 895.2628 | 1300
49169 | 1050 | Straight | 0.68161 | 0.10928 | 1.4739 | 678.7903 | 1800
49345 | 1050 | Straight | 0.48936 | 0.073921 | 1.4291 | 541.3152 | 2700
49379 | 1050 | Straight | 0.51038 | 0.12225 | 1.362 | 663.444 | 2600
49391 | 1050 | Straight | 0.52187 | 0.12472 | 1.3238 | 651.3144 | 2300
49419 | 1050 | Straight | 0.83722 | 0.19629 | 1.5623 | 964.3231 | 1600
49579 | 1050 | Straight | 0.50261 | 0.15494 | 1.11 | 608.6702 | 1300
49617 | 1050 | Straight | 0.8376 | 0.14711 | 1.7751 | 948.4947 | 1200
49669 | 1050 | Straight | 0.67596 | 0.031396 | 1.4541 | 358.9502 | 1600
49677 | 1050 | Straight | 0.69594 | 0.093519 | 1.3149 | 560.2016 | 1100
49799 | 1050 | Straight | 0.80725 | 0.13506 | 1.2465 | 638.2119 | 1900
49863 | 1050 | Straight | 0.5642 | 0.0799 | 1.4693 | 578.6189 | 1700
49938 | 1050 | Straight | 0.33785 | 0.064659 | 1.3192 | 467.3305 | 3100
50117 | 1050 | Straight | 0.7351 | 0.18982 | 1.2602 | 764.9032 | 2000
50217 | 1050 | Straight | 0.74358 | 0.072856 | 1.4924 | 561.1978 | 700
50396 | 1050 | Straight | 0.44182 | 0.066487 | 1.5317 | 550.2359 | 1800
50406 | 1050 | Straight | 0.74555 | 0.12601 | 1.2851 | 635.5242 | 1400
50575 | 1050 | Straight | 0.42037 | 0.027183 | 1.3837 | 317.825 | 2700
50654 | 1050 | Straight | 0.72066 | 0.13543 | 1.5286 | 783.685 | 1300
50762 | 1050 | Straight | 0.54992 | 0.087395 | 1.684 | 693.5785 | 2200
50772 | 1050 | Straight | 0.78379 | 0.076862 | 1.4449 | 558.0813 | 1300
50920 | 1050 | Straight | 0.78438 | 0.21273 | 1.3955 | 896.7001 | 1600
50927 | 1050 | Straight | 0.83522 | 0.12261 | 1.376 | 671.2465 | 1200
50962 | 1050 | Straight | 0.5264 | 0.075095 | 1.5365 | 586.6038 | 900
50975 | 1050 | Straight | 0.80457 | 0.23041 | 1.2694 | 848.8563 | 1400
51227 | 1050 | Straight | 0.46267 | 0.11867 | 1.1587 | 556.0935 | 2100
51316 | 1050 | Straight | 0.45449 | 0.10609 | 1.2083 | 548.3098 | 1200
51398 | 1050 | Straight | 0.51743 | 0.076274 | 1.5801 | 607.9371 | 1000
51473 | 1050 | Straight | 0.74635 | 0.2548 | 1.2502 | 879.1593 | 1600
51613 | 1050 | Straight | 0.65122 | 0.06878 | 1.249 | 456.355 | 1600
51984 | 1050 | Straight | 0.47211 | 0.05704 | 1.4924 | 496.5688 | 1600
52003 | 1050 | Straight | 0.5661 | 0.036589 | 1.7981 | 479.1711 | 1300
52071 | 1050 | Straight | 0.83334 | 0.17489 | 1.2328 | 718.2135 | 1100
52166 | 1050 | Straight | 0.59327 | 0.17185 | 1.2206 | 704.9273 | 1400
52200 | 1050 | Straight | 0.59898 | 0.094293 | 1.3182 | 563.9006 | 1800
52543 | 1050 | Straight | 0.62282 | 0.12162 | 1.2406 | 602.7313 | 2300
52564 | 1050 | Straight | 0.86245 | 0.22414 | 1.4238 | 939.0567 | 1500
52688 | 1050 | Straight | 0.85725 | 0.10664 | 1.6622 | 756.2165 | 1400
52868 | 1050 | Straight | 0.69068 | 0.15479 | 1.2501 | 685.2135 | 1500
53066 | 1050 | Straight | 0.74909 | 0.27952 | 1.1828 | 871.2179 | 900
53117 | 1050 | Straight | 0.58805 | 0.08277 | 1.6765 | 671.9518 | 1600
53208 | 1050 | Straight | 0.50797 | 0.12074 | 1.3107 | 634.4997 | 2100
53594 | 1050 | Straight | 0.93339 | 0.2795 | 1.2546 | 924.0481 | 1500
53676 | 1050 | Straight | 0.41047 | 0.10012 | 1.1924 | 525.6319 | 1100
53889 | 1050 | Straight | 0.58458 | 0.19203 | 1.1473 | 700.4391 | 1500
53911 | 1050 | Straight | 0.54225 | 0.16475 | 1.2142 | 686.6195 | 2500
54007 | 1050 | Straight | 0.93274 | 0.18785 | 1.4584 | 880.6073 | 1400
54023 | 1050 | Straight | 0.77317 | 0.10812 | 1.3878 | 635.7243 | 900
54194 | 1050 | Straight | 0.76143 | 0.12826 | 1.5433 | 770.0364 | 1200
54251 | 1050 | Straight | 0.60998 | 0.084305 | 1.3691 | 553.8197 | 1700
54546 | 1050 | Straight | 0.75944 | 0.11619 | 1.6841 | 799.7555 | 1100
54548 | 1050 | Straight | 0.79378 | 0.2047 | 1.2849 | 809.9194 | 1700
54556 | 1050 | Straight | 0.75138 | 0.059052 | 1.7956 | 607.8824 | 1500
54818 | 1050 | Straight | 0.88266 | 0.26319 | 1.1866 | 848.0863 | 1400
54827 | 1050 | Straight | 0.64273 | 0.11906 | 1.4358 | 690.1986 | 1000
54890 | 1050 | Straight | 0.58259 | 0.16673 | 1.2336 | 701.746 | 1200
54933 | 1050 | Straight | 0.75046 | 0.20169 | 1.4354 | 898.0878 | 1300
54988 | 1050 | Straight | 0.80479 | 0.1737 | 1.4707 | 853.9147 | 1400
54991 | 1050 | Straight | 0.88812 | 0.24208 | 1.2837 | 879.9459 | 1900
54992 | 1050 | Straight | 0.82735 | 0.12263 | 1.3121 | 640.1043 | 1600
55065 | 1050 | Straight | 0.57737 | 0.085371 | 1.5166 | 617.3305 | 800
55183 | 1050 | Straight | 0.58194 | 0.13546 | 1.3975 | 716.5667 | 1600
55189 | 1050 | Straight | 0.51542 | 0.061869 | 1.2385 | 429.1578 | 1200
55268 | 1050 | Straight | 0.57624 | 0.17737 | 1.2548 | 736.204 | 2100
55298 | 1050 | Straight | 0.70366 | 0.17119 | 1.2647 | 728.9607 | 1200
55646 | 1050 | Straight | 0.44694 | 0.027183 | 1.4203 | 326.2399 | 1100
55819 | 1050 | Straight | 0.6073 | 0.11105 | 1.6354 | 759.2677 | 1800
55848 | 1050 | Straight | 0.49384 | 0.056988 | 1.8222 | 606.0304 | 1400
55902 | 1050 | Straight | 0.75552 | 0.094655 | 1.4863 | 637.0338 | 1100
55925 | 1050 | Straight | 0.60645 | 0.14517 | 1.2891 | 684.2829 | 1600
55996 | 1050 | Straight | 0.48823 | 0.055899 | 1.6385 | 539.6803 | 1300
56021 | 1050 | Straight | 0.41852 | 0.062173 | 1.608 | 558.5916 | 1100
56110 | 1050 | Straight | 0.71005 | 0.069714 | 1.4009 | 515.3228 | 1800
56158 | 1050 | Straight | 0.92408 | 0.11036 | 2.2546 | 1043.4563 | 1500
56252 | 1050 | Straight | 0.40475 | 0.046355 | 1.3986 | 419.5024 | 2100
56298 | 1050 | Straight | 0.72478 | 0.15831 | 1.1087 | 614.5693 | 1200
56433 | 1050 | Straight | 0.68165 | 0.24303 | 1.2276 | 843.1002 | 1300
56584 | 1050 | Straight | 0.5174 | 0.081166 | 1.3661 | 542.2198 | 2200
56636 | 1050 | Straight | 0.55607 | 0.085066 | 1.548 | 628.9832 | 1000
56689 | 1050 | Straight | 0.50149 | 0.07311 | 1.4608 | 550.2636 | 1000
56760 | 1050 | Straight | 0.6221 | 0.069572 | 1.5693 | 576.6498 | 1400
56810 | 1050 | Straight | 0.65485 | 0.16112 | 1.3436 | 751.3288 | 900
56826 | 1050 | Straight | 0.59608 | 0.12428 | 1.504 | 738.6869 | 1400
57092 | 1050 | Straight | 0.83129 | 0.14528 | 1.9041 | 1011.1 | 1000
57213 | 1050 | Straight | 0.48978 | 0.095302 | 1.1446 | 492.278 | 1700
57420 | 1050 | Straight | 0.63766 | 0.12395 | 1.5646 | 767.4227 | 2400
57522 | 1050 | Straight | 1.0083 | 0.2125 | 1.4202 | 912.0897 | 900
58378 | 1050 | Straight | 0.43962 | 0.067904 | 1.4311 | 519.5176 | 1900
58463 | 1050 | Straight | 0.56668 | 0.10118 | 1.4684 | 650.722 | 1700
58574 | 1050 | Straight | 0.49038 | 0.058778 | 1.5298 | 516.7078 | 2400
58676 | 1050 | Straight | 0.50686 | 0.09378 | 1.4196 | 605.629 | 2600
58745 | 1050 | Straight | 0.62648 | 0.17317 | 1.2006 | 696.0336 | 2200
58806 | 1050 | Straight | 0.62937 | 0.06479 | 1.6753 | 594.0659 | 1300
58962 | 1050 | Straight | 0.47215 | 0.11739 | 1.1895 | 567.7905 | 1600
59018 | 1050 | Straight | 0.57778 | 0.0785 | 1.3452 | 525.0783 | 2000
59125 | 1050 | Straight | 0.65009 | 0.069973 | 1.528 | 563.1152 | 2200
59198 | 1050 | Straight | 0.54799 | 0.048848 | 1.4095 | 433.9926 | 1300
59350 | 1050 | Straight | 0.62246 | 0.13963 | 1.4425 | 750.9252 | 2000
59384 | 1050 | Straight | 0.34727 | 0.084345 | 1.1028 | 446.1792 | 2600
59846 | 1050 | Straight | 0.64537 | 0.053275 | 1.649 | 530.2669 | 1200
59981 | 1050 | Straight | 0.58292 | 0.12438 | 1.5051 | 739.5092 | 900
60011 | 1050 | Straight | 0.67319 | 0.06587 | 1.5083 | 539.2999 | 1200
60239 | 1050 | Straight | 0.98077 | 0.13598 | 1.7143 | 880.6532 | 1500
60358 | 1050 | Straight | 0.49385 | 0.0981 | 1.4284 | 623.2948 | 1100
60410 | 1050 | Straight | 0.61157 | 0.077947 | 1.5417 | 599.6424 | 2100
60618 | 1050 | Straight | 0.45098 | 0.10111 | 1.2964 | 574.2882 | 1300
60638 | 1050 | Straight | 0.69054 | 0.088554 | 1.8966 | 786.3014 | 1300
61223 | 1050 | Straight | 0.70444 | 0.17928 | 1.387 | 818.1707 | 1400
61305 | 1050 | Straight | 0.66805 | 0.22898 | 1.2019 | 801.2577 | 800
61362 | 1050 | Straight | 0.74422 | 0.22942 | 1.239 | 826.7464 | 1200
61375 | 1050 | Straight | 0.7361 | 0.17268 | 1.3138 | 760.577 | 1100
61507 | 1050 | Straight | 0.61248 | 0.11819 | 1.4582 | 698.4028 | 1600
61531 | 1050 | Straight | 0.66441 | 0.13297 | 1.4387 | 730.8937 | 1400
61628 | 1050 | Straight | 0.87579 | 0.088283 | 2.0586 | 852.1514 | 1300
61635 | 1050 | Straight | 0.48398 | 0.10084 | 1.2016 | 531.5831 | 1800
61983 | 1050 | Straight | 0.65588 | 0.11352 | 1.352 | 634.6179 | 1200
62530 | 1050 | Straight | 0.59201 | 0.17946 | 1.1773 | 694.8068 | 1800
62596 | 1050 | Straight | 0.98304 | 0.14662 | 1.3382 | 713.8519 | 900
62612 | 1050 | Straight | 0.61048 | 0.099086 | 1.5612 | 684.6204 | 1300
62730 | 1050 | Straight | 0.63051 | 0.11748 | 1.4476 | 691.2423 | 900
62883 | 1050 | Straight | 0.50923 | 0.11546 | 1.3054 | 617.9605 | 1500
62914 | 1050 | Straight | 0.53713 | 0.41201 | 0.68908 | 616.1978 | 1200
62942 | 1050 | Straight | 0.85753 | 0.47304 | 1.0598 | 1015.5017 | 1000
63206 | 1050 | Straight | 0.5729 | 0.15937 | 1.1726 | 652.1711 | 1200
63344 | 1050 | Straight | 0.60429 | 0.15969 | 1.189 | 661.9601 | 1400
63536 | 1050 | Straight | 0.62732 | 0.034649 | 2.027 | 525.6611 | 1600
63553 | 1050 | Straight | 0.76721 | 0.12696 | 1.6305 | 809.364 | 1300
63566 | 1050 | Straight | 0.62294 | 0.17036 | 1.3717 | 788.7758 | 1400
63587 | 1050 | Straight | 0.66133 | 0.13271 | 1.5637 | 793.5946 | 900
63676 | 1050 | Straight | 0.89166 | 0.31616 | 1.216 | 952.5482 | 900
63961 | 1050 | Straight | 0.98253 | 0.2991 | 1.3936 | 1061.8104 | 1100
64059 | 1050 | Straight | 0.71062 | 0.039175 | 1.2954 | 357.1895 | 1100
64157 | 1050 | Straight | 0.71348 | 0.18678 | 1.2693 | 764.2339 | 1300
64194 | 1050 | Straight | 0.597 | 0.047631 | 1.5202 | 462.2005 | 1300
64237 | 1050 | Straight | 0.59406 | 0.072697 | 1.5399 | 578.4216 | 900
64269 | 1050 | Straight | 0.81533 | 0.17914 | 1.6131 | 951.1676 | 1600
64349 | 1050 | Straight | 0.6675 | 0.05038 | 1.6099 | 503.4297 | 1800
64413 | 1050 | Straight | 0.70518 | 0.16019 | 1.5178 | 846.296 | 1700
64548 | 1050 | Straight | 0.94204 | 0.099133 | 1.1208 | 491.6371 | 1200
64640 | 1050 | Straight | 0.54441 | 0.068205 | 1.8195 | 661.9839 | 1900
64652 | 1050 | Straight | 0.61283 | 0.22782 | 1.0657 | 708.6401 | 1200
64696 | 1050 | Straight | 0.89962 | 0.13062 | 1.5979 | 804.5415 | 1500
64783 | 1050 | Straight | 0.52818 | 0.098078 | 1.4158 | 617.7271 | 2600
64784 | 1050 | Straight | 0.80261 | 0.12508 | 1.3883 | 684.0361 | 1400
64805 | 1050 | Straight | 0.60498 | 0.069498 | 1.3743 | 504.7247 | 1100
65012 | 1050 | Straight | 0.62984 | 0.10425 | 1.7232 | 775.1176 | 1100
65206 | 1050 | Straight | 0.71592 | 0.13702 | 1.5348 | 791.5138 | 1800
65396 | 1050 | Straight | 0.72693 | 0.12203 | 1.6185 | 787.6813 | 1500
66092 | 1050 | Straight | 0.60669 | 0.052829 | 1.4614 | 467.9395 | 1200
66156 | 1050 | Straight | 0.78707 | 0.14322 | 1.3824 | 728.8358 | 1100
66254 | 1050 | Straight | 0.68863 | 0.1086 | 1.433 | 657.909 | 1300
66293 | 1050 | Straight | 0.63343 | 0.12693 | 1.4677 | 728.4908 | 1200
66310 | 1050 | Straight | 0.51669 | 0.056529 | 1.4221 | 471.0289 | 1400
66319 | 1050 | Straight | 0.54789 | 0.090389 | 1.1943 | 500.2486 | 1800
66493 | 1050 | Straight | 0.49009 | 0.027183 | 1.5764 | 362.0864 | 1800
66968 | 1050 | Straight | 0.70624 | 0.14899 | 1.4937 | 803.2443 | 1400
67067 | 1050 | Straight | 0.55029 | 0.13624 | 1.2499 | 642.7038 | 2200
67142 | 1050 | Straight | 0.52172 | 0.07811 | 1.3391 | 521.3927 | 1200
67161 | 1050 | Straight | 0.54323 | 0.13772 | 1.2251 | 633.4 | 1300
67338 | 1050 | Straight | 0.58651 | 0.15435 | 1.3479 | 737.7284 | 1000
67388 | 1050 | Straight | 0.61273 | 0.045554 | 1.5989 | 475.4139 | 2000
67482 | 1050 | Straight | 0.73256 | 0.18862 | 1.2156 | 735.4902 | 1300
67525 | 1050 | Straight | 0.7651 | 0.21477 | 1.4489 | 935.4885 | 1100
67568 | 1050 | Straight | 0.51774 | 0.11813 | 1.0994 | 526.422 | 1100
67634 | 1050 | Straight | 0.71757 | 0.10899 | 1.5897 | 731.147 | 1200
67643 | 1050 | Straight | 0.44113 | 0.068811 | 1.2013 | 439.0109 | 1100
67825 | 1050 | Straight | 0.47623 | 0.097339 | 1.4266 | 620.0854 | 1200
67889 | 1050 | Straight | 0.59669 | 0.065811 | 2.0718 | 740.4424 | 1500
67919 | 1050 | Straight | 0.55605 | 0.16466 | 1.2604 | 712.5156 | 1800
68064 | 1050 | Straight | 0.49431 | 0.057488 | 1.4536 | 485.5472 | 2200
68069 | 1050 | Straight | 0.50641 | 0.14207 | 1.2484 | 655.5609 | 2000
68072 | 1050 | Straight | 0.53731 | 0.081882 | 1.5087 | 601.459 | 2200
68149 | 1050 | Straight | 0.8223 | 0.2229 | 1.2342 | 811.7671 | 1100
68247 | 1050 | Straight | 0.67252 | 0.16747 | 1.4177 | 808.2733 | 1400
68462 | 1050 | Straight | 0.80037 | 0.18603 | 1.497 | 899.5167 | 1300
68522 | 1050 | Straight | 0.67036 | 0.20578 | 1.3232 | 836.2368 | 1100
68604 | 1050 | Straight | 0.50743 | 0.072536 | 1.5743 | 590.6893 | 1200
68654 | 1050 | Straight | 0.5875 | 0.066531 | 1.4593 | 524.3777 | 1000
68873 | 1050 | Straight | 0.58693 | 0.088919 | 1.6061 | 667.1975 | 2000
68897 | 1050 | Straight | 0.55821 | 0.16735 | 1.2361 | 704.4618 | 1500
69222 | 1050 | Straight | 0.66769 | 0.099036 | 1.621 | 710.6711 | 1100
69225 | 1050 | Straight | 0.96713 | 0.35013 | 1.3053 | 1076.0179 | 1400
69305 | 1050 | Straight | 0.67407 | 0.14326 | 1.1313 | 596.527 | 2100
69314 | 1050 | Straight | 0.70463 | 0.20218 | 1.1378 | 712.748 | 900
69454 | 1050 | Straight | 0.47025 | 0.16278 | 1.0778 | 605.8259 | 1300
69518 | 1050 | Straight | 0.57666 | 0.099077 | 1.6607 | 728.2507 | 2000
69776 | 1050 | Straight | 0.92541 | 0.049014 | 1.7441 | 537.9388 | 1100
70162 | 1050 | Straight | 0.70851 | 0.10263 | 1.7106 | 763.4548 | 1200
70323 | 1050 | Straight | 0.57771 | 0.10162 | 1.607 | 713.6649 | 1000
70333 | 1050 | Straight | 0.75717 | 0.088138 | 1.3882 | 574.1636 | 1200
70352 | 1050 | Straight | 1.0072 | 0.33217 | 1.4062 | 1129.122 | 1100
70430 | 1050 | Straight | 0.80365 | 0.13516 | 1.4916 | 763.9453 | 1600
70526 | 1050 | Straight | 0.6345 | 0.10962 | 1.5684 | 723.441 | 1600
70722 | 1050 | Straight | 0.5064 | 0.076659 | 1.7068 | 658.3751 | 1600
70881 | 1050 | Straight | 0.58343 | 0.11398 | 1.4674 | 690.1879 | 1000
70962 | 1050 | Straight | 0.55356 | 0.14502 | 1.113 | 590.4795 | 1200
71012 | 1050 | Straight | 0.66438 | 0.068403 | 1.8009 | 656.1812 | 1000
71353 | 1050 | Straight | 0.64353 | 0.043236 | 1.3746 | 398.1835 | 900
71408 | 1050 | Straight | 0.46643 | 0.0906 | 1.3023 | 546.0894 | 1700
71580 | 1050 | Straight | 0.57675 | 0.060008 | 1.7447 | 595.4234 | 1500
71595 | 1050 | Straight | 0.8012 | 0.26722 | 1.3696 | 986.3534 | 1000
71710 | 1050 | Straight | 0.65724 | 0.13462 | 1.5064 | 770.023 | 1700
71715 | 1050 | Straight | 0.55442 | 0.1339 | 1.3036 | 664.573 | 2800
71814 | 1050 | Straight | 0.31958 | 0.066584 | 1.2485 | 448.8006 | 2400
71818 | 1050 | Straight | 0.65819 | 0.11301 | 1.356 | 635.0581 | 1300
71849 | 1050 | Straight | 0.55655 | 0.078956 | 1.2673 | 496.1141 | 1400
72094 | 1050 | Straight | 0.46933 | 0.063052 | 1.3521 | 473.0073 | 2000
72122 | 1050 | Straight | 0.47861 | 0.043661 | 1.0966 | 319.2095 | 1000
72250 | 1050 | Straight | 0.81484 | 0.3571 | 1.1592 | 965.0396 | 900
72259 | 1050 | Straight | 0.63932 | 0.12879 | 1.4022 | 701.0404 | 1400
72384 | 1050 | Straight | 0.63486 | 0.18746 | 1.2844 | 774.7453 | 1600
72710 | 1050 | Straight | 0.79078 | 0.18376 | 1.5831 | 945.4425 | 1000
72720 | 1050 | Straight | 0.73295 | 0.15091 | 1.6774 | 907.7998 | 1200
72839 | 1050 | Straight | 0.4418 | 0.042726 | 1.4323 | 412.4581 | 1500
72940 | 1050 | Straight | 0.76484 | 0.26352 | 1.2597 | 900.8554 | 1000
73077 | 1050 | Straight | 0.50565 | 0.07622 | 1.1029 | 424.1956 | 1400
73168 | 1050 | Straight | 0.70117 | 0.32798 | 1.0358 | 826.4526 | 1100
73232 | 1050 | Straight | 0.61444 | 0.11293 | 1.3481 | 631.163 | 1700
73278 | 1050 | Straight | 0.63925 | 0.10271 | 1.2132 | 541.6999 | 1000
73434 | 1050 | Straight | 0.47721 | 0.027183 | 1.6234 | 372.8814 | 1200
73437 | 1050 | Straight | 0.92349 | 0.19134 | 1.6535 | 1007.6523 | 1300
74631 | 1050 | Straight | 0.49839 | 0.072263 | 1.7311 | 648.3153 | 2400
74654 | 1050 | Straight | 0.73789 | 0.1064 | 1.3407 | 609.265 | 1200
74824 | 1050 | Straight | 0.9184 | 0.09331 | 1.885 | 802.1874 | 1100
74904 | 1050 | Straight | 0.97437 | 0.25308 | 1.5807 | 1107.8266 | 1400
74947 | 1050 | Straight | 0.56959 | 0.11244 | 1.4923 | 697.1134 | 1600
75089 | 1050 | Straight | 0.50947 | 0.10108 | 1.3985 | 619.4543 | 1200
75124 | 1050 | Straight | 0.62206 | 0.15011 | 1.4551 | 785.3866 | 1100
75164 | 1050 | Straight | 0.72246 | 0.1823 | 1.4707 | 874.8207 | 1300
75213 | 1050 | Straight | 0.83897 | 0.11662 | 1.6192 | 770.3277 | 1200
75626 | 1050 | Straight | 0.9468 | 0.31298 | 1.2797 | 997.3607 | 1000
75827 | 1050 | Straight | 0.695 | 0.15209 | 1.244 | 675.8503 | 1300
75857 | 1050 | Straight | 0.48658 | 0.083644 | 1.5593 | 628.2686 | 1700
75977 | 1050 | Straight | 0.87046 | 0.1162 | 1.1776 | 559.2595 | 1100
76114 | 1050 | Straight | 0.56278 | 0.14848 | 1.1462 | 615.2849 | 1300
76144 | 1050 | Straight | 0.68141 | 0.17873 | 1.0741 | 632.6214 | 1500
76264 | 1050 | Straight | 0.63769 | 0.13167 | 1.5716 | 794.4566 | 1300
76423 | 1050 | Straight | 0.97024 | 0.079297 | 2.0121 | 789.3567 | 1500
76529 | 1050 | Straight | 0.55139 | 0.17396 | 1.175 | 682.7718 | 2800
76540 | 1050 | Straight | 0.53883 | 0.14168 | 1.2923 | 677.6977 | 1700
77074 | 1050 | Straight | 0.69802 | 0.15891 | 1.3885 | 771.1007 | 1900
77171 | 1050 | Straight | 0.71441 | 0.1506 | 1.2663 | 684.6295 | 1300
77350 | 1050 | Straight | 0.47595 | 0.16335 | 1.1018 | 620.3887 | 1100
77368 | 1050 | Straight | 0.70779 | 0.10269 | 1.7655 | 788.1977 | 1000
77564 | 1050 | Straight | 0.63117 | 0.10572 | 1.6783 | 760.2359 | 1000
77644 | 1050 | Straight | 0.64547 | 0.14456 | 1.2381 | 655.838 | 1100
77762 | 1050 | Straight | 0.48164 | 0.052388 | 1.4662 | 467.5362 | 2100
77777 | 1050 | Straight | 0.84381 | 0.29298 | 1.0387 | 783.235 | 1100
77849 | 1050 | Straight | 0.6674 | 0.11889 | 1.4818 | 711.7965 | 1000
77905 | 1050 | Straight | 0.50339 | 0.1511 | 1.1233 | 608.278 | 2400
77979 | 1050 | Straight | 0.35312 | 0.054534 | 1.2562 | 408.6779 | 900
78247 | 1050 | Straight | 0.79434 | 0.30418 | 1.257 | 965.8147 | 1300
78282 | 1050 | Straight | 0.85661 | 0.22086 | 1.224 | 801.3883 | 2000
78361 | 1050 | Straight | 0.66937 | 0.11156 | 1.5024 | 699.0666 | 1300
78426 | 1050 | Straight | 0.67445 | 0.21254 | 1.1751 | 754.7464 | 2300
78472 | 1050 | Straight | 0.53825 | 0.030486 | 1.7807 | 433.1456 | 1000
78480 | 1050 | Straight | 0.71384 | 0.068922 | 1.4463 | 528.9829 | 2000
78535 | 1050 | Straight | 0.72646 | 0.20295 | 1.311 | 822.8094 | 1700
78560 | 1050 | Straight | 0.59809 | 0.088138 | 1.7387 | 719.1388 | 2000
78773 | 1050 | Straight | 0.54313 | 0.097141 | 1.4207 | 616.8818 | 1200
78824 | 1050 | Straight | 0.43692 | 0.055799 | 1.4774 | 486.2056 | 1800
78837 | 1050 | Straight | 0.96924 | 0.33639 | 1.1606 | 937.7774 | 1400
78947 | 1050 | Straight | 0.95192 | 0.11995 | 1.2968 | 625.697 | 900
78948 | 1050 | Straight | 0.50616 | 0.031519 | 1.3264 | 328.0614 | 1400
78976 | 1050 | Straight | 0.4652 | 0.092172 | 1.4366 | 607.615 | 1600
79024 | 1050 | Straight | 0.95679 | 0.43902 | 1.2133 | 1120.0066 | 1200
79045 | 1050 | Straight | 0.43655 | 0.040141 | 1.3039 | 363.9402 | 1200
79245 | 1050 | Straight | 0.47249 | 0.087453 | 1.2688 | 522.7408 | 1100
79371 | 1050 | Straight | 0.84666 | 0.31029 | 1.2291 | 953.7873 | 1000
79404 | 1050 | Straight | 1.1825 | 0.11895 | 1.3909 | 668.3129 | 900
79465 | 1050 | Straight | 0.91964 | 0.083249 | 1.9056 | 765.9776 | 1000
79545 | 1050 | Straight | 0.67382 | 0.11863 | 1.4493 | 695.4317 | 1500
79558 | 1050 | Straight | 0.76081 | 0.13254 | 1.7037 | 864.0913 | 1100
79606 | 1050 | Straight | 0.68187 | 0.10537 | 1.5536 | 702.558 | 1200
79712 | 1050 | Straight | 0.53372 | 0.13812 | 1.2753 | 660.2779 | 1200
79764 | 1050 | Straight | 0.48239 | 0.073653 | 1.5407 | 582.5344 | 1600
79769 | 1050 | Straight | 0.78988 | 0.13434 | 1.4676 | 749.38 | 1100
79803 | 1050 | Straight | 0.81707 | 0.12103 | 1.6411 | 795.3778 | 1200
79925 | 1050 | Straight | 0.63675 | 0.11904 | 1.6644 | 800.0276 | 1100
79965 | 1050 | Straight | 0.80132 | 0.33698 | 1.1171 | 903.4645 | 1700
80004 | 1050 | Straight | 0.68596 | 0.13692 | 1.5259 | 786.584 | 1700
80149 | 1050 | Straight | 0.51404 | 0.044748 | 1.4737 | 434.3156 | 1400
80161 | 1050 | Straight | 0.74769 | 0.33264 | 1.1035 | 886.6383 | 900
80345 | 1050 | Straight | 0.55082 | 0.11377 | 1.4847 | 697.6649 | 1300
80449 | 1050 | Straight | 0.70845 | 0.076996 | 1.1297 | 436.7256 | 1500
80495 | 1050 | Straight | 0.79423 | 0.070983 | 1.0853 | 402.825 | 1300
80977 | 1050 | Straight | 0.85726 | 0.22302 | 1.5648 | 1029.4962 | 1200
81316 | 1050 | Straight | 0.519 | 0.10502 | 1.1853 | 535.1285 | 2500
81349 | 1050 | Straight | 0.8471 | 0.18902 | 1.4265 | 863.9978 | 1300
81615 | 1050 | Straight | 0.9148 | 0.18538 | 1.7271 | 1035.9625 | 900
81698 | 1050 | Straight | 0.66659 | 0.13068 | 1.4735 | 742.0771 | 1100
81932 | 1050 | Straight | 0.65805 | 0.099184 | 1.4679 | 644.0624 | 1400
82097 | 1050 | Straight | 0.72557 | 0.061959 | 1.7655 | 612.2406 | 1700
82137 | 1050 | Straight | 0.37994 | 0.070086 | 1.3387 | 493.7361 | 1700
82166 | 1050 | Straight | 0.50664 | 0.11906 | 1.2019 | 577.7928 | 2100
82173 | 1050 | Straight | 0.80481 | 0.27509 | 1.1724 | 856.6731 | 1200
82177 | 1050 | Straight | 0.44591 | 0.085155 | 1.3662 | 555.4066 | 1400
82267 | 1050 | Straight | 0.67393 | 0.093747 | 1.3875 | 591.8669 | 1900
82312 | 1050 | Straight | 0.72626 | 0.09021 | 1.386 | 579.9555 | 1100
82386 | 1050 | Straight | 0.78077 | 0.14229 | 1.2904 | 678.1083 | 1400
82418 | 1050 | Straight | 0.5932 | 0.14386 | 1.3044 | 689.2461 | 1700
82516 | 1050 | Straight | 0.47844 | 0.070136 | 1.4778 | 545.249 | 2300
82636 | 1050 | Straight | 0.85282 | 0.13464 | 1.425 | 728.4529 | 1900
82861 | 1050 | Straight | 0.73265 | 0.080233 | 1.5862 | 625.9517 | 1500
83381 | 1050 | Straight | 0.80576 | 0.25667 | 1.2152 | 857.704 | 1100
83750 | 1050 | Straight | 0.4294 | 0.055037 | 1.4476 | 473.1304 | 1500
83779 | 1050 | Straight | 0.63045 | 0.08666 | 1.3348 | 547.411 | 1900
83891 | 1050 | Straight | 0.73339 | 0.13783 | 1.5825 | 818.469 | 1500
83892 | 1050 | Straight | 0.44627 | 0.087022 | 1.1626 | 477.792 | 3000
83973 | 1050 | Straight | 0.47943 | 0.054471 | 1.553 | 504.9619 | 1300
84105 | 1050 | Straight | 0.78037 | 0.027183 | 1.7758 | 407.8846 | 1200
84135 | 1050 | Straight | 0.58593 | 0.12211 | 1.4617 | 711.5616 | 1500
84487 | 1050 | Straight | 0.58003 | 0.12479 | 1.415 | 696.3993 | 1400
84780 | 1050 | Straight | 0.69558 | 0.25314 | 1.16 | 813.0652 | 1300
84799 | 1050 | Straight | 0.63385 | 0.15566 | 1.1566 | 635.732 | 2200
84978 | 1050 | Straight | 0.63565 | 0.08326 | 1.105 | 444.2011 | 1400
84982 | 1050 | Straight | 0.52471 | 0.17519 | 1.1281 | 657.8247 | 1200
85102 | 1050 | Straight | 0.8504 | 0.10346 | 1.7756 | 795.6834 | 1300
85109 | 1050 | Straight | 0.81526 | 0.17164 | 1.6374 | 945.0659 | 900
85199 | 1050 | Straight | 0.62863 | 0.07659 | 1.4547 | 560.874 | 1400
85483 | 1050 | Straight | 0.53851 | 0.11638 | 1.3912 | 661.1758 | 2200
85553 | 1050 | Straight | 0.64919 | 0.078293 | 1.4879 | 579.9986 | 1700
85608 | 1050 | Straight | 0.67295 | 0.11088 | 1.6032 | 743.7309 | 2100
85686 | 1050 | Straight | 0.44908 | 0.046731 | 1.5381 | 463.2248 | 1600
85898 | 1050 | Straight | 0.63989 | 0.10151 | 1.4319 | 635.5624 | 1400
85906 | 1050 | Straight | 0.63229 | 0.10389 | 1.3715 | 615.8294 | 2100
86010 | 1050 | Straight | 0.9485 | 0.34855 | 1.3689 | 1125.935 | 900
86130 | 1050 | Straight | 0.84255 | 0.13659 | 1.2451 | 641.1081 | 1800
86286 | 1050 | Straight | 0.57399 | 0.080945 | 1.3016 | 515.9019 | 1000
86328 | 1050 | Straight | 0.88578 | 0.13176 | 1.3977 | 706.8186 | 1000
86671 | 1050 | Straight | 0.69027 | 0.16326 | 1.422 | 800.4489 | 1100
86759 | 1050 | Straight | 0.86649 | 0.28873 | 1.1829 | 885.4723 | 1200
86765 | 1050 | Straight | 0.41146 | 0.036907 | 1.845 | 493.7842 | 1600
86912 | 1050 | Straight | 0.52473 | 0.091948 | 1.1267 | 475.9721 | 2300
86913 | 1050 | Straight | 0.65765 | 0.11256 | 1.3712 | 640.9043 | 1400
86928 | 1050 | Straight | 0.71958 | 0.057227 | 1.167 | 388.9324 | 1400
86932 | 1050 | Straight | 0.53997 | 0.051587 | 1.2796 | 404.905 | 2400
86937 | 1050 | Straight | 0.63403 | 0.10389 | 1.6612 | 745.9455 | 1700
87109 | 1050 | Straight | 0.58529 | 0.085516 | 1.5811 | 644.1275 | 1200
87369 | 1050 | Straight | 0.66937 | 0.11907 | 1.1888 | 571.4745 | 900
87512 | 1050 | Straight | 0.48421 | 0.030985 | 1.596 | 391.3894 | 800
87547 | 1050 | Straight | 0.84828 | 0.15066 | 1.6428 | 888.346 | 1400
87617 | 1050 | Straight | 0.82691 | 0.13139 | 1.7453 | 881.3421 | 1100
87648 | 1050 | Straight | 0.69067 | 0.18803 | 1.3938 | 842.0301 | 1900
87714 | 1050 | Straight | 0.66363 | 0.039405 | 1.7984 | 497.3423 | 900
87773 | 1050 | Straight | 0.66085 | 0.12583 | 1.2195 | 602.6649 | 700
87883 | 1050 | Straight | 0.55376 | 0.092222 | 1.6727 | 707.6561 | 2400
87963 | 1050 | Straight | 0.70703 | 0.076687 | 1.3612 | 525.1323 | 1100
88093 | 1050 | Straight | 0.90486 | 0.16934 | 1.4619 | 838.1046 | 1100
88180 | 1050 | Straight | 0.69862 | 0.067648 | 1.6767 | 607.532 | 1300
88233 | 1050 | Straight | 0.79438 | 0.24178 | 1.2808 | 877.3618 | 1000
88297 | 1050 | Straight | 0.70888 | 0.16163 | 1.2592 | 705.2664 | 1600
88298 | 1050 | Straight | 0.62558 | 0.21125 | 1.1768 | 753.5084 | 1100
88328 | 1050 | Straight | 0.57518 | 0.056578 | 1.93 | 639.5649 | 1400
88549 | 1050 | Straight | 0.70446 | 0.13259 | 1.6137 | 818.5818 | 1200
88742 | 1050 | Straight | 0.67708 | 0.16561 | 1.364 | 773.315 | 1300
88759 | 1050 | Straight | 0.65063 | 0.11257 | 1.2833 | 599.8667 | 1300
88769 | 1050 | Straight | 0.49687 | 0.052482 | 1.5164 | 483.9597 | 1600
88772 | 1050 | Straight | 0.75064 | 0.14794 | 1.4822 | 794.2051 | 1100
88972 | 1050 | Straight | 0.4863 | 0.12351 | 1.2971 | 635.0605 | 2400
89022 | 1050 | Straight | 0.69654 | 0.20449 | 1.27 | 800.0723 | 1000
89038 | 1050 | Straight | 0.64423 | 0.12926 | 1.2913 | 646.7988 | 1600
89090 | 1050 | Straight | 0.56841 | 0.027183 | 1.5983 | 367.1068 | 1300
89173 | 1050 | Straight | 0.76006 | 0.13896 | 1.7947 | 932.0148 | 1900
89249 | 1050 | Straight | 0.38985 | 0.057859 | 1.4902 | 499.3803 | 1000
89291 | 1050 | Straight | 0.39118 | 0.068922 | 1.1144 | 407.5912 | 1400
89457 | 1050 | Straight | 1.093 | 0.18509 | 1.3582 | 814.0594 | 900
89517 | 1050 | Straight | 0.52553 | 0.10906 | 1.2915 | 594.2127 | 1900
89552 | 1050 | Straight | 0.54525 | 0.030949 | 1.5856 | 388.6022 | 1400
89694 | 1050 | Straight | 0.60471 | 0.1289 | 1.4118 | 706.1636 | 1400
89741 | 1050 | Straight | 0.65477 | 0.14202 | 1.5057 | 790.5281 | 1400
89787 | 1050 | Straight | 0.58849 | 0.12129 | 1.3577 | 658.7553 | 2300
89935 | 1050 | Straight | 0.70953 | 0.18633 | 1.2576 | 756.2632 | 1400
89937 | 1050 | Straight | 0.68553 | 0.1025 | 1.6489 | 735.4573 | 1300
89941 | 1050 | Straight | 0.65276 | 0.11815 | 1.5026 | 719.5504 | 1300
89945 | 1050 | Straight | 0.66904 | 0.13456 | 1.5636 | 799.0742 | 1000
90117 | 1050 | Straight | 0.57867 | 0.12994 | 1.3911 | 698.5901 | 1900
90166 | 1050 | Straight | 0.80738 | 0.15301 | 1.2365 | 673.8483 | 1600
90197 | 1050 | Straight | 0.83445 | 0.31504 | 1.2644 | 988.7325 | 1300
90266 | 1050 | Straight | 0.49208 | 0.059465 | 1.5529 | 527.555 | 1700
90319 | 1050 | Straight | 0.76152 | 0.25074 | 1.3496 | 941.4931 | 1200
90320 | 1050 | Straight | 0.51042 | 0.059733 | 1.1727 | 399.2808 | 1000
90531 | 1050 | Straight | 0.48487 | 0.05683 | 1.7804 | 591.3012 | 3000
90566 | 1050 | Straight | 0.46657 | 0.062852 | 1.4282 | 498.8188 | 1900
90823 | 1050 | Straight | 0.73419 | 0.10358 | 1.5155 | 679.5178 | 1000
90976 | 1050 | Straight | 0.77987 | 0.16562 | 1.4387 | 815.6911 | 1000
90988 | 1050 | Straight | 0.50436 | 0.054442 | 1.6115 | 523.8508 | 900
91016 | 1050 | Straight | 1.0428 | 0.066057 | 1.5558 | 557.0584 | 1500
91107 | 1050 | Straight | 0.68464 | 0.19294 | 1.3483 | 825.0622 | 1400
91192 | 1050 | Straight | 0.79476 | 0.20841 | 1.5289 | 972.3477 | 1700
91358 | 1050 | Straight | 0.58573 | 0.11942 | 1.3462 | 648.0922 | 1300
91412 | 1050 | Straight | 0.77243 | 0.089668 | 1.4148 | 590.2123 | 1000
91547 | 1050 | Straight | 0.67574 | 0.079115 | 1.5158 | 593.9759 | 1400
91694 | 1050 | Straight | 0.65623 | 0.13624 | 1.5581 | 801.2057 | 900
91958 | 1050 | Straight | 0.62641 | 0.10069 | 1.6717 | 738.978 | 1500
91978 | 1050 | Straight | 0.60869 | 0.081774 | 1.592 | 634.2266 | 2300
92160 | 1050 | Straight | 0.57017 | 0.073445 | 1.5959 | 602.5327 | 1300
92182 | 1050 | Straight | 0.54907 | 0.18273 | 1.1434 | 680.9276 | 1300
92221 | 1050 | Straight | 0.4821 | 0.045488 | 1.6303 | 484.4005 | 1100
92289 | 1050 | Straight | 0.5259 | 0.099358 | 1.1094 | 487.1728 | 1500
92539 | 1050 | Straight | 0.89309 | 0.43741 | 1.0681 | 984.1397 | 800
92804 | 1050 | Straight | 0.9661 | 0.2534 | 1.44 | 1009.8364 | 1600
92867 | 1050 | Straight | 0.73769 | 0.21333 | 1.2646 | 813.6931 | 1100
92872 | 1050 | Straight | 0.68219 | 0.12247 | 1.638 | 798.5862 | 1900
92925 | 1050 | Straight | 0.40318 | 0.1086 | 1.1864 | 544.6986 | 3000
92995 | 1050 | Straight | 0.69601 | 0.15033 | 1.4305 | 772.7147 | 1800
93320 | 1050 | Straight | 0.89516 | 0.26136 | 1.4973 | 1066.4112 | 1300
93456 | 1050 | Straight | 0.52661 | 0.079285 | 1.406 | 551.5311 | 1400
93513 | 1050 | Straight | 0.59226 | 0.15556 | 1.2729 | 699.4005 | 1600
93620 | 1050 | Straight | 1.0792 | 0.17019 | 1.3547 | 778.5846 | 1200
93891 | 1050 | Straight | 0.69822 | 0.12958 | 1.6123 | 808.5584 | 1000
93931 | 1050 | Straight | 0.74803 | 0.18037 | 1.1932 | 705.9717 | 1000
94286 | 1050 | Straight | 0.76698 | 0.2454 | 1.2894 | 889.8566 | 1300
94375 | 1050 | Straight | 0.56304 | 0.089345 | 1.5969 | 664.9753 | 1300
94400 | 1050 | Straight | 0.63653 | 0.028803 | 1.7371 | 410.724 | 1400
94558 | 1050 | Straight | 0.84762 | 0.10212 | 1.9821 | 882.462 | 900
94565 | 1050 | Straight | 0.58763 | 0.11683 | 1.41 | 671.4098 | 2300
94611 | 1050 | Straight | 0.71711 | 0.061548 | 2.0492 | 708.2708 | 2000
94635 | 1050 | Straight | 0.52717 | 0.11534 | 1.3475 | 637.5402 | 1300
94688 | 1050 | Straight | 0.73237 | 0.15575 | 1.2371 | 680.1664 | 2000
94717 | 1050 | Straight | 0.77228 | 0.081914 | 1.2542 | 500.0696 | 1900
94890 | 1050 | Straight | 0.59782 | 0.091733 | 1.5377 | 648.8127 | 1800
94940 | 1050 | Straight | 0.83663 | 0.36796 | 1.1812 | 998.2421 | 1800
94983 | 1050 | Straight | 0.48775 | 0.062356 | 1.4809 | 515.1926 | 1500
95057 | 1050 | Straight | 0.4245 | 0.063332 | 1.3514 | 473.8032 | 1900
95061 | 1050 | Straight | 0.71369 | 0.14542 | 1.4288 | 759.075 | 1000
95133 | 1050 | Straight | 0.6086 | 0.13259 | 1.3654 | 692.6766 | 1500
95181 | 1050 | Straight | 0.9286 | 0.18962 | 1.4447 | 876.4337 | 1300
95210 | 1050 | Straight | 0.72444 | 0.18508 | 1.4907 | 893.4121 | 1600
95250 | 1050 | Straight | 0.50847 | 0.050108 | 1.9009 | 592.7887 | 1900
95345 | 1050 | Straight | 0.86864 | 0.12669 | 1.9278 | 955.9512 | 1100
95491 | 1050 | Straight | 0.78384 | 0.10149 | 1.5925 | 706.7581 | 1500
95493 | 1050 | Straight | 0.84548 | 0.17458 | 1.6498 | 960.3368 | 1300
95950 | 1050 | Straight | 0.50709 | 0.083649 | 1.5275 | 615.4692 | 1400
95995 | 1050 | Straight | 0.61561 | 0.1541 | 1.3345 | 729.805 | 1100
96183 | 1050 | Straight | 1.0186 | 0.11379 | 1.8331 | 861.4582 | 1800
96297 | 1050 | Straight | 0.49549 | 0.081082 | 1.4232 | 564.5784 | 2500
96331 | 1050 | Straight | 0.77503 | 0.27297 | 1.1549 | 840.6114 | 1600
96333 | 1050 | Straight | 0.66375 | 0.10035 | 1.831 | 808.0695 | 1100
96592 | 1050 | Straight | 0.57016 | 0.071313 | 1.3089 | 486.9613 | 2100
96629 | 1050 | Straight | 0.8929 | 0.11329 | 1.237 | 580.0449 | 800
96774 | 1050 | Straight | 0.40969 | 0.047439 | 1.5541 | 471.583 | 1200
96807 | 1050 | Straight | 0.8113 | 0.19513 | 1.5099 | 929.1789 | 1900
96840 | 1050 | Straight | 0.5692 | 0.076629 | 1.3261 | 511.4223 | 2000
96923 | 1050 | Straight | 0.5954 | 0.13209 | 1.307 | 661.7832 | 2000
96994 | 1050 | Straight | 0.46118 | 0.11358 | 1.0542 | 494.9766 | 2400
97042 | 1050 | Straight | 0.63942 | 0.13169 | 1.5457 | 781.4407 | 1600
97083 | 1050 | Straight | 0.95821 | 0.44409 | 1.1759 | 1091.6707 | 1300
97291 | 1050 | Straight | 0.77719 | 0.054917 | 2.2686 | 740.6546 | 1400
97310 | 1050 | Straight | 0.64366 | 0.2245 | 1.1538 | 761.5963 | 1800
97369 | 1050 | Straight | 0.93336 | 0.049141 | 1.244 | 384.1902 | 1000
97449 | 1050 | Straight | 0.55187 | 0.13018 | 1.3643 | 685.7575 | 1400
97553 | 1050 | Straight | 0.83279 | 0.35711 | 1.194 | 994.0198 | 1200
97582 | 1050 | Straight | 0.62122 | 0.18089 | 1.2545 | 743.3235 | 900
97803 | 1050 | Straight | 0.54383 | 0.1541 | 1.2242 | 669.4863 | 2800
97820 | 1050 | Straight | 0.6659 | 0.1007 | 1.7691 | 782.1266 | 1400
97873 | 1050 | Straight | 0.62873 | 0.15152 | 1.3056 | 708.0044 | 1700
97953 | 1050 | Straight | 0.66498 | 0.22654 | 1.2062 | 799.7906 | 1200
97974 | 1050 | Straight | 0.46861 | 0.066078 | 1.5227 | 545.3137 | 1700
98023 | 1050 | Straight | 0.72757 | 0.16223 | 1.2999 | 729.3928 | 1200
98027 | 1050 | Straight | 0.54794 | 0.10446 | 1.4073 | 633.6779 | 2400
98290 | 1050 | Straight | 0.52759 | 0.13749 | 1.2747 | 658.5086 | 1600
98613 | 1050 | Straight | 0.8246 | 0.04292 | 1.524 | 439.8489 | 1500
98701 | 1050 | Straight | 0.71239 | 0.17852 | 1.4156 | 833.2302 | 1100
98986 | 1050 | Straight | 0.57294 | 0.093733 | 1.6105 | 686.9097 | 1200
98988 | 1050 | Straight | 0.55336 | 0.15812 | 1.2691 | 703.0662 | 900
99105 | 1050 | Straight | 0.70972 | 0.12026 | 1.3873 | 670.216 | 1400
99263 | 1050 | Straight | 0.70107 | 0.11812 | 1.6524 | 791.1432 | 1500
99289 | 1050 | Straight | 0.61565 | 0.14454 | 1.3909 | 736.7079 | 1100
99290 | 1050 | Straight | 0.52306 | 0.091191 | 1.4324 | 602.6166 | 1300
99305 | 1050 | Straight | 0.99518 | 0.28689 | 1.4409 | 1075.2338 | 1500
99336 | 1050 | Straight | 0.61921 | 0.053609 | 1.9898 | 641.8375 | 1100
99434 | 1050 | Straight | 0.50084 | 0.086932 | 1.1484 | 471.72 | 1800
99772 | 1050 | Straight | 0.5479 | 0.16125 | 1.2112 | 677.5814 | 1000
99802 | 1050 | Straight | 0.58682 | 0.13147 | 1.3262 | 669.8868 | 2500
207 | 1150 | Straight | 0.5237 | 0.19088 | 1.1575 | 704.5309 | 1300
358 | 1150 | Straight | 0.62204 | 0.12025 | 1.1234 | 542.7131 | 800
407 | 1150 | Straight | 0.59159 | 0.10826 | 1.287 | 589.9315 | 1100
529 | 1150 | Straight | 0.54681 | 0.10593 | 1.3148 | 596.1669 | 900
547 | 1150 | Straight | 0.66048 | 0.052274 | 1.759 | 560.2946 | 1800
584 | 1150 | Straight | 0.72618 | 0.090371 | 1.775 | 743.3771 | 900
592 | 1150 | Straight | 0.98548 | 0.26193 | 1.5431 | 1100.2476 | 1200
658 | 1150 | Straight | 0.65603 | 0.18593 | 1.3547 | 813.8103 | 1300
711 | 1150 | Straight | 0.55935 | 0.086469 | 1.6479 | 675.0834 | 1700
901 | 1150 | Straight | 0.50393 | 0.062713 | 1.5111 | 527.1956 | 2700
977 | 1150 | Straight | 0.79156 | 0.092107 | 1.3965 | 590.4529 | 1200
1254 | 1150 | Straight | 0.60638 | 0.06686 | 1.4547 | 524.0258 | 1200
1279 | 1150 | Straight | 0.72227 | 0.16412 | 1.6955 | 956.8898 | 2300
1296 | 1150 | Straight | 0.64821 | 0.10404 | 1.2486 | 561.0914 | 1200
1352 | 1150 | Straight | 0.49634 | 0.15877 | 1.1037 | 612.6612 | 1700
1403 | 1150 | Straight | 0.70553 | 0.09392 | 1.1511 | 491.4789 | 900
1414 | 1150 | Straight | 0.76044 | 0.22554 | 1.4025 | 927.8988 | 1200
1471 | 1150 | Straight | 0.6474 | 0.1043 | 1.7066 | 767.8544 | 1500
1477 | 1150 | Straight | 0.73829 | 0.063533 | 1.3504 | 474.2026 | 1800
1515 | 1150 | Straight | 0.74705 | 0.093469 | 1.4485 | 616.9445 | 1500
1535 | 1150 | Straight | 0.59686 | 0.038707 | 1.5173 | 415.866 | 2800
1599 | 1150 | Straight | 0.95584 | 0.39987 | 1.2815 | 1128.993 | 1000
1683 | 1150 | Straight | 0.60512 | 0.16204 | 1.463 | 820.4647 | 1900
1780 | 1150 | Straight | 0.91583 | 0.26742 | 1.4929 | 1075.5338 | 1100
1933 | 1150 | Straight | 0.45018 | 0.041076 | 1.879 | 530.5402 | 1700
1943 | 1150 | Straight | 0.3612 | 0.054398 | 1.4852 | 482.5918 | 1700
2026 | 1150 | Straight | 0.48422 | 0.054755 | 1.8387 | 599.3928 | 1400
2595 | 1150 | Straight | 0.55312 | 0.078413 | 1.5878 | 619.4373 | 1700
2607 | 1150 | Straight | 0.81836 | 0.12729 | 1.7781 | 883.7975 | 1100
2672 | 1150 | Straight | 0.52851 | 0.17817 | 1.2594 | 740.5946 | 1700
2735 | 1150 | Straight | 0.50035 | 0.068081 | 1.4437 | 524.8111 | 1300
2776 | 1150 | Straight | 0.72733 | 0.12997 | 1.7625 | 885.2431 | 1400
2788 | 1150 | Straight | 0.67143 | 0.18785 | 1.4265 | 861.3404 | 1900
2817 | 1150 | Straight | 0.66263 | 0.042489 | 1.7104 | 491.1792 | 1600
2822 | 1150 | Straight | 0.40235 | 0.051873 | 1.2646 | 401.2638 | 1300
2884 | 1150 | Straight | 0.7194 | 0.1484 | 1.7868 | 958.9409 | 1100
2908 | 1150 | Straight | 0.58531 | 0.15719 | 1.3721 | 757.8428 | 2300
3035 | 1150 | Straight | 0.69997 | 0.054872 | 2.0897 | 681.9725 | 1100
3119 | 1150 | Straight | 0.55734 | 0.069916 | 1.4633 | 539.0262 | 2000
3223 | 1150 | Straight | 0.65718 | 0.13564 | 1.4922 | 765.6106 | 1900
3404 | 1150 | Straight | 0.63321 | 0.17309 | 1.4536 | 842.532 | 1000
3424 | 1150 | Straight | 0.69992 | 0.15346 | 1.3734 | 749.5519 | 1400
3483 | 1150 | Straight | 0.65988 | 0.18153 | 1.4421 | 856.0208 | 1900
3500 | 1150 | Straight | 0.7484 | 0.090831 | 1.6489 | 692.3169 | 900
3588 | 1150 | Straight | 0.71796 | 0.15198 | 1.4904 | 809.4357 | 1700
3661 | 1150 | Straight | 0.71924 | 0.093764 | 1.205 | 514.0545 | 1300
3703 | 1150 | Straight | 0.5353 | 0.089734 | 1.4224 | 593.6123 | 2000
3713 | 1150 | Straight | 0.55977 | 0.22445 | 1.1249 | 742.4285 | 1700
3723 | 1150 | Straight | 0.58918 | 0.1128 | 1.4895 | 696.9443 | 2000
3776 | 1150 | Straight | 0.57194 | 0.16978 | 1.2512 | 718.26 | 1100
3822 | 1150 | Straight | 0.74332 | 0.19697 | 1.4154 | 875.1483 | 1600
3824 | 1150 | Straight | 0.70458 | 0.10681 | 1.7686 | 805.222 | 1400
3832 | 1150 | Straight | 0.52309 | 0.10022 | 1.6458 | 725.8326 | 1300
3839 | 1150 | Straight | 0.74932 | 0.20066 | 1.3907 | 867.8817 | 1400
3892 | 1150 | Straight | 0.71563 | 0.20318 | 1.308 | 821.356 | 1500
3922 | 1150 | Straight | 0.86548 | 0.2524 | 1.4009 | 980.4988 | 1400
3946 | 1150 | Straight | 0.6481 | 0.21301 | 1.2671 | 814.7235 | 2100
3986 | 1150 | Straight | 0.57973 | 0.11016 | 1.2267 | 567.228 | 1000
4006 | 1150 | Straight | 0.51504 | 0.081618 | 1.6187 | 644.2655 | 2000
4106 | 1150 | Straight | 0.85104 | 0.38696 | 1.1589 | 1004.3587 | 2100
4132 | 1150 | Straight | 0.70841 | 0.17063 | 1.4411 | 829.2968 | 1700
4149 | 1150 | Straight | 0.69855 | 0.18271 | 1.3499 | 803.8709 | 1500
4178 | 1150 | Straight | 0.72517 | 0.21585 | 1.1022 | 713.3771 | 1900
4258 | 1150 | Straight | 0.8119 | 0.24019 | 1.3692 | 934.865 | 2200
4340 | 1150 | Straight | 0.45495 | 0.098687 | 1.2865 | 563.052 | 1700
4344 | 1150 | Straight | 0.63087 | 0.10136 | 1.4253 | 632.1706 | 1500
4369 | 1150 | Straight | 0.77485 | 0.24108 | 1.2721 | 870.1503 | 1000
4387 | 1150 | Straight | 0.6684 | 0.069936 | 1.6266 | 599.2874 | 1400
4594 | 1150 | Straight | 0.87338 | 0.13935 | 1.7309 | 900.1733 | 1300
4705 | 1150 | Straight | 0.59383 | 0.067556 | 1.6479 | 596.7043 | 1100
4741 | 1150 | Straight | 0.4963 | 0.058509 | 1.3391 | 451.2635 | 1200
4790 | 1150 | Straight | 0.66189 | 0.15108 | 1.3893 | 752.3263 | 1900
4799 | 1150 | Straight | 0.77126 | 0.17723 | 1.3187 | 773.4035 | 1200
4826 | 1150 | Straight | 0.44664 | 0.10169 | 1.3946 | 619.5635 | 2200
4849 | 1150 | Straight | 0.82433 | 0.077237 | 2.3497 | 909.7707 | 2100
4984 | 1150 | Straight | 0.64252 | 0.085911 | 1.4851 | 606.4325 | 2000
4988 | 1150 | Straight | 0.73029 | 0.22717 | 1.4562 | 966.957 | 1300
5013 | 1150 | Straight | 0.58 | 0.20632 | 1.2697 | 803.4906 | 1100
5061 | 1150 | Straight | 0.48242 | 0.04653 | 1.504 | 451.9627 | 1700
5091 | 1150 | Straight | 0.48542 | 0.1156 | 1.1922 | 564.7068 | 3500
5102 | 1150 | Straight | 0.84283 | 0.16189 | 1.408 | 789.2591 | 1400
5137 | 1150 | Straight | 0.64319 | 0.15738 | 1.2694 | 701.5741 | 2000
5289 | 1150 | Straight | 0.57235 | 0.061806 | 1.544 | 534.7465 | 1600
5339 | 1150 | Straight | 0.68135 | 0.06165 | 2.3498 | 812.8233 | 1900
5454 | 1150 | Straight | 0.57244 | 0.18783 | 1.2605 | 761.0921 | 1100
5536 | 1150 | Straight | 0.59229 | 0.16739 | 1.3748 | 783.593 | 1300
5537 | 1150 | Straight | 0.53419 | 0.13928 | 1.4369 | 747.0562 | 1300
5538 | 1150 | Straight | 0.97025 | 0.12588 | 1.5406 | 761.4778 | 2000
5616 | 1150 | Straight | 0.67233 | 0.078814 | 1.2413 | 485.4691 | 1800
5716 | 1150 | Straight | 0.74622 | 0.16749 | 1.3969 | 796.4513 | 1700
5803 | 1150 | Straight | 0.71721 | 0.11384 | 1.9867 | 933.8616 | 1800
5810 | 1150 | Straight | 0.56698 | 0.2503 | 1.1012 | 767.5255 | 2000
5940 | 1150 | Straight | 0.5987 | 0.14336 | 1.3703 | 722.7978 | 1300
5997 | 1150 | Straight | 0.60032 | 0.12541 | 1.2401 | 611.785 | 2000
6028 | 1150 | Straight | 0.6555 | 0.10675 | 1.7426 | 793.1885 | 1700
6056 | 1150 | Straight | 0.66405 | 0.19543 | 1.3724 | 845.2596 | 1300
6112 | 1150 | Straight | 0.69184 | 0.19858 | 1.2052 | 748.2313 | 1300
6230 | 1150 | Straight | 0.84704 | 0.16237 | 1.6523 | 927.5299 | 1300
6324 | 1150 | Straight | 0.52557 | 0.074653 | 1.2935 | 492.3621 | 2400
6535 | 1150 | Straight | 0.65176 | 0.18071 | 1.0766 | 637.6049 | 1100
6627 | 1150 | Straight | 0.38454 | 0.046513 | 1.4115 | 424.1096 | 1700
6663 | 1150 | Straight | 0.7389 | 0.17536 | 1.654 | 964.9167 | 1500
6690 | 1150 | Straight | 0.65291 | 0.20403 | 1.1487 | 722.8757 | 2300
6949 | 1150 | Straight | 0.72662 | 0.12863 | 1.5176 | 758.2843 | 1200
7074 | 1150 | Straight | 0.46683 | 0.090391 | 1.1939 | 500.0556 | 1300
7138 | 1150 | Straight | 0.52657 | 0.080216 | 1.7709 | 698.7518 | 1800
7166 | 1150 | Straight | 0.6804 | 0.074512 | 1.5386 | 585.0996 | 1500
7304 | 1150 | Straight | 0.84945 | 0.33728 | 1.1771 | 952.3789 | 1300
7394 | 1150 | Straight | 0.52165 | 0.12912 | 1.4484 | 725.0893 | 2200
7408 | 1150 | Straight | 1.1367 | 0.061864 | 1.436 | 497.5792 | 1500
7555 | 1150 | Straight | 0.56789 | 0.077729 | 1.7774 | 690.3611 | 1700
7599 | 1150 | Straight | 0.63139 | 0.067747 | 1.9875 | 720.7035 | 2400
7643 | 1150 | Straight | 0.48002 | 0.14574 | 1.1941 | 635.0716 | 2400
7709 | 1150 | Straight | 0.65515 | 0.05898 | 1.4119 | 477.7049 | 1900
7800 | 1150 | Straight | 0.45186 | 0.058899 | 1.9096 | 645.6477 | 1000
7823 | 1150 | Straight | 0.48971 | 0.073842 | 1.758 | 665.5141 | 1400
7930 | 1150 | Straight | 0.48691 | 0.093021 | 1.2717 | 540.354 | 1800
8042 | 1150 | Straight | 0.59369 | 0.13487 | 1.3926 | 712.5026 | 2200
8132 | 1150 | Straight | 1.0241 | 0.20553 | 1.6264 | 1027.209 | 1700
8197 | 1150 | Straight | 0.90475 | 0.28829 | 1.476 | 1104.0633 | 1400
8222 | 1150 | Straight | 0.71892 | 0.24 | 1.2947 | 883.6453 | 1400
8231 | 1150 | Straight | 0.55425 | 0.09131 | 1.4591 | 614.2483 | 2300
8245 | 1150 | Straight | 0.64232 | 0.12822 | 1.6541 | 825.1681 | 1700
8430 | 1150 | Straight | 0.63918 | 0.1225 | 1.0794 | 526.3062 | 1900
8525 | 1150 | Straight | 0.51341 | 0.19308 | 1.0727 | 656.6956 | 1500
8526 | 1150 | Straight | 0.48258 | 0.092318 | 1.479 | 626.0574 | 1400
8537 | 1150 | Straight | 0.6348 | 0.196 | 1.3059 | 805.45 | 1300
8648 | 1150 | Straight | 1.2044 | 0.18596 | 1.541 | 925.7633 | 1300
8755 | 1150 | Straight | 0.77839 | 0.087483 | 1.5612 | 643.3076 | 1000
8828 | 1150 | Straight | 0.36104 | 0.078336 | 1.2008 | 468.2053 | 1300
8924 | 1150 | Straight | 0.82705 | 0.10338 | 1.4893 | 667.1006 | 1300
8962 | 1150 | Straight | 0.45814 | 0.075549 | 1.5023 | 575.2726 | 1700
8965 | 1150 | Straight | 0.57542 | 0.1166 | 1.4049 | 668.3123 | 2100
9006 | 1150 | Straight | 0.57565 | 0.073265 | 1.7173 | 647.5736 | 2000
9050 | 1150 | Straight | 0.54322 | 0.09557 | 1.407 | 605.9601 | 1300
9088 | 1150 | Straight | 0.89382 | 0.32367 | 1.424 | 1128.6383 | 1300
9093 | 1150 | Straight | 0.85969 | 0.27872 | 1.3418 | 986.9002 | 1100
9228 | 1150 | Straight | 0.73645 | 0.22573 | 1.4565 | 964.0381 | 1700
9304 | 1150 | Straight | 0.36656 | 0.074667 | 1.3634 | 519.0335 | 1800
9584 | 1150 | Straight | 0.50712 | 0.073207 | 1.6444 | 619.8236 | 1200
9595 | 1150 | Straight | 0.78606 | 0.12983 | 1.6489 | 827.7294 | 1200
9657 | 1150 | Straight | 0.6592 | 0.28915 | 1.166 | 873.4897 | 1300
9706 | 1150 | Straight | 0.53743 | 0.0865 | 1.5742 | 645.0181 | 1400
9769 | 1150 | Straight | 0.87067 | 0.26864 | 1.234 | 891.0337 | 1100
9771 | 1150 | Straight | 0.67346 | 0.17817 | 1.439 | 846.237 | 1700
9836 | 1150 | Straight | 0.82626 | 0.343 | 1.2628 | 1030.2959 | 2100
9872 | 1150 | Straight | 0.44293 | 0.10344 | 1.2422 | 556.5705 | 1900
9904 | 1150 | Straight | 0.85912 | 0.20315 | 1.3512 | 848.4263 | 1100
9924 | 1150 | Straight | 0.55294 | 0.13243 | 1.4648 | 742.6416 | 1900
9975 | 1150 | Straight | 0.56865 | 0.14665 | 1.3634 | 727.3964 | 2000
10074 | 1150 | Straight | 0.61124 | 0.071015 | 1.4525 | 539.2576 | 1500
10151 | 1150 | Straight | 0.43945 | 0.05695 | 1.5115 | 502.5055 | 2400
10196 | 1150 | Straight | 0.77014 | 0.09174 | 1.6225 | 684.6573 | 1200
10217 | 1150 | Straight | 0.76884 | 0.27322 | 1.1879 | 865.0603 | 1400
10331 | 1150 | Straight | 0.85126 | 0.14844 | 1.5008 | 805.569 | 1100
10356 | 1150 | Straight | 0.55527 | 0.069107 | 1.3591 | 497.7405 | 1500
10375 | 1150 | Straight | 0.72061 | 0.20695 | 1.2543 | 794.9439 | 1200
10394 | 1150 | Straight | 0.33045 | 0.056939 | 1.2065 | 401.0723 | 2700
10398 | 1150 | Straight | 0.42755 | 0.027183 | 1.4544 | 334.0741 | 700
10510 | 1150 | Straight | 0.52256 | 0.096355 | 1.5674 | 677.835 | 1600
10765 | 1150 | Straight | 0.46439 | 0.10663 | 1.4025 | 638.0262 | 2200
10816 | 1150 | Straight | 0.74516 | 0.34053 | 1.1628 | 945.3612 | 1100
10998 | 1150 | Straight | 0.43886 | 0.052616 | 1.6137 | 515.6702 | 1900
11009 | 1150 | Straight | 0.7551 | 0.075681 | 1.5303 | 586.498 | 1500
11031 | 1150 | Straight | 0.6031 | 0.11356 | 1.2993 | 609.9811 | 1700
11081 | 1150 | Straight | 0.50159 | 0.096412 | 1.5796 | 683.2981 | 1300
11304 | 1150 | Straight | 0.74174 | 0.13459 | 1.7706 | 904.9353 | 1600
11355 | 1150 | Straight | 0.56127 | 0.21613 | 1.1374 | 736.6664 | 1300
11397 | 1150 | Straight | 0.63655 | 0.14308 | 1.4919 | 786.1749 | 1600
11442 | 1150 | Straight | 0.74044 | 0.234 | 1.2203 | 822.3406 | 1200
11525 | 1150 | Straight | 0.79847 | 0.19751 | 1.3149 | 814.0741 | 1200
11630 | 1150 | Straight | 0.63793 | 0.16543 | 1.4773 | 837.0871 | 1600
11720 | 1150 | Straight | 0.77522 | 0.10416 | 1.8075 | 812.6698 | 1200
11772 | 1150 | Straight | 0.7254 | 0.25734 | 1.3474 | 952.2097 | 1600
11805 | 1150 | Straight | 0.50973 | 0.14182 | 1.2746 | 668.7125 | 1400
11841 | 1150 | Straight | 0.44494 | 0.082758 | 1.3834 | 554.4418 | 1400
11842 | 1150 | Straight | 0.62343 | 0.19572 | 1.2921 | 796.3883 | 1000
11859 | 1150 | Straight | 0.616 | 0.066046 | 1.2657 | 453.1424 | 1600
11918 | 1150 | Straight | 0.85841 | 0.097016 | 2.0577 | 892.9007 | 900
11932 | 1150 | Straight | 0.45438 | 0.065119 | 1.706 | 606.5072 | 1500
11934 | 1150 | Straight | 0.66106 | 0.072853 | 1.6757 | 630.129 | 1000
11988 | 1150 | Straight | 0.50931 | 0.10277 | 1.3756 | 614.3698 | 1500
12041 | 1150 | Straight | 0.53538 | 0.10498 | 1.2378 | 558.7484 | 1600
12157 | 1150 | Straight | 0.68623 | 0.099843 | 1.3669 | 601.7032 | 1400
12444 | 1150 | Straight | 0.50208 | 0.033298 | 2.209 | 561.568 | 1800
12448 | 1150 | Straight | 1.0113 | 0.028516 | 2.0403 | 479.9833 | 1700
12486 | 1150 | Straight | 0.79861 | 0.071061 | 1.7353 | 644.4439 | 1500
12524 | 1150 | Straight | 0.92201 | 0.20296 | 1.7122 | 1074.6077 | 1100
12574 | 1150 | Straight | 0.52034 | 0.11976 | 1.2879 | 620.9428 | 1400
12583 | 1150 | Straight | 0.50169 | 0.085535 | 1.5937 | 649.3412 | 2500
12634 | 1150 | Straight | 0.61318 | 0.18376 | 1.3379 | 798.9982 | 1300
12674 | 1150 | Straight | 0.57173 | 0.11657 | 1.265 | 601.7164 | 1200
12701 | 1150 | Straight | 0.53296 | 0.15804 | 1.3209 | 731.544 | 1500
12714 | 1150 | Straight | 0.73428 | 0.044318 | 1.3135 | 385.2211 | 1500
12724 | 1150 | Straight | 0.81886 | 0.051595 | 1.964 | 621.5131 | 900
12737 | 1150 | Straight | 0.56759 | 0.085238 | 1.4325 | 582.6332 | 1100
12917 | 1150 | Straight | 0.62015 | 0.17724 | 1.3018 | 763.5124 | 1400
13020 | 1150 | Straight | 0.63981 | 0.15346 | 1.3692 | 747.2542 | 1100
13186 | 1150 | Straight | 0.745 | 0.12841 | 1.2044 | 601.2696 | 1700
13248 | 1150 | Straight | 0.78766 | 0.28411 | 1.3769 | 1022.474 | 1400
13272 | 1150 | Straight | 0.5016 | 0.080738 | 1.289 | 510.2488 | 1300
13295 | 1150 | Straight | 0.50553 | 0.059788 | 1.3119 | 446.8912 | 1100
13434 | 1150 | Straight | 0.84827 | 0.075723 | 2.3497 | 900.807 | 1900
13474 | 1150 | Straight | 0.49969 | 0.14812 | 1.1928 | 639.5788 | 1500
13729 | 1150 | Straight | 0.50963 | 0.094146 | 1.4596 | 623.9047 | 1100
13808 | 1150 | Straight | 0.48252 | 0.12391 | 1.1847 | 580.9956 | 1400
13875 | 1150 | Straight | 0.61854 | 0.16219 | 1.2655 | 710.0305 | 1000
14080 | 1150 | Straight | 0.5038 | 0.090573 | 1.3524 | 567.0177 | 1500
14084 | 1150 | Straight | 0.77354 | 0.45222 | 1.0641 | 996.8841 | 1200
14172 | 1150 | Straight | 0.72811 | 0.13414 | 1.3807 | 704.5124 | 1000
14193 | 1150 | Straight | 0.7333 | 0.080578 | 1.6934 | 669.6932 | 1100
14306 | 1150 | Straight | 0.52231 | 0.084478 | 1.3743 | 556.4693 | 1000
14332 | 1150 | Straight | 0.44588 | 0.050222 | 1.6075 | 501.8862 | 2900
14335 | 1150 | Straight | 0.5417 | 0.11293 | 1.2522 | 586.2413 | 2000
14585 | 1150 | Straight | 0.5297 | 0.062328 | 1.3786 | 479.4697 | 2500
14728 | 1150 | Straight | 0.85091 | 0.14058 | 1.2652 | 660.8528 | 1200
14784 | 1150 | Straight | 0.62373 | 0.080006 | 1.4324 | 564.4481 | 1500
14909 | 1150 | Straight | 0.38561 | 0.04136 | 1.5165 | 429.6724 | 2300
15010 | 1150 | Straight | 0.629 | 0.066832 | 1.839 | 662.3071 | 1000
15016 | 1150 | Straight | 0.40127 | 0.08532 | 1.3699 | 557.4558 | 1300
15049 | 1150 | Straight | 0.8437 | 0.20002 | 1.3786 | 858.9241 | 1700
15189 | 1150 | Straight | 0.69543 | 0.13472 | 1.4082 | 720.1022 | 1500
15191 | 1150 | Straight | 0.59212 | 0.14608 | 1.3494 | 718.4919 | 1900
15226 | 1150 | Straight | 0.42469 | 0.077286 | 1.4211 | 550.3739 | 2600
15236 | 1150 | Straight | 0.61388 | 0.063443 | 1.3547 | 475.3568 | 1500
15256 | 1150 | Straight | 0.68661 | 0.10158 | 1.5256 | 677.3793 | 1900
15297 | 1150 | Straight | 0.4429 | 0.13494 | 1.2417 | 635.4718 | 1500
15446 | 1150 | Straight | 0.40167 | 0.068004 | 1.5675 | 569.4575 | 2600
15460 | 1150 | Straight | 0.49799 | 0.07395 | 1.3042 | 494.106 | 1800
15596 | 1150 | Straight | 0.48803 | 0.11082 | 1.2259 | 568.5358 | 900
15635 | 1150 | Straight | 0.59803 | 0.1696 | 1.2866 | 738.1964 | 2000
15677 | 1150 | Straight | 0.56784 | 0.11055 | 1.646 | 762.4715 | 1700
15683 | 1150 | Straight | 0.53105 | 0.1362 | 1.1625 | 597.6846 | 1500
15700 | 1150 | Straight | 0.75382 | 0.15376 | 1.5685 | 856.8387 | 1000
15707 | 1150 | Straight | 0.72132 | 0.15848 | 1.4396 | 798.3912 | 1400
15764 | 1150 | Straight | 0.859 | 0.27723 | 1.2559 | 921.2712 | 1500
15798 | 1150 | Straight | 0.47215 | 0.06108 | 1.6192 | 557.5179 | 2800
15932 | 1150 | Straight | 0.63661 | 0.12482 | 1.2803 | 630.1654 | 1400
15964 | 1150 | Straight | 0.43384 | 0.072954 | 1.2767 | 480.4119 | 2100
15984 | 1150 | Straight | 0.56163 | 0.099442 | 1.3595 | 597.254 | 900
16063 | 1150 | Straight | 0.52643 | 0.03759 | 2.3497 | 634.6814 | 2400
16090 | 1150 | Straight | 0.6538 | 0.15649 | 1.3763 | 758.5266 | 2300
16159 | 1150 | Straight | 0.58201 | 0.080903 | 1.3542 | 536.6254 | 2600
16268 | 1150 | Straight | 0.82272 | 0.16179 | 1.7689 | 991.2207 | 1400
16269 | 1150 | Straight | 0.60669 | 0.059885 | 2.0639 | 703.6405 | 900
16348 | 1150 | Straight | 0.5591 | 0.075376 | 1.8652 | 713.4088 | 2300
16374 | 1150 | Straight | 0.56497 | 0.11406 | 1.5361 | 722.7376 | 1900
16461 | 1150 | Straight | 0.50627 | 0.091792 | 1.5531 | 655.5253 | 1600
16516 | 1150 | Straight | 0.551 | 0.1055 | 1.4858 | 672.3395 | 2200
16594 | 1150 | Straight | 0.54496 | 0.037956 | 1.3313 | 361.3369 | 1200
16680 | 1150 | Straight | 0.65677 | 0.083277 | 2.1413 | 860.8569 | 1800
16817 | 1150 | Straight | 0.63508 | 0.086238 | 2.1048 | 861.1145 | 1500
17223 | 1150 | Straight | 0.4998 | 0.12679 | 1.402 | 695.4761 | 1400
17242 | 1150 | Straight | 0.36313 | 0.050169 | 1.4544 | 453.8243 | 1500
17297 | 1150 | Straight | 0.75515 | 0.18681 | 1.4064 | 846.8746 | 1000
17508 | 1150 | Straight | 0.75554 | 0.12842 | 1.3582 | 678.048 | 1800
17515 | 1150 | Straight | 0.76843 | 0.11055 | 1.321 | 611.902 | 1400
17577 | 1150 | Straight | 0.59959 | 0.098815 | 1.1763 | 515.1528 | 1600
17589 | 1150 | Straight | 0.61833 | 0.17567 | 1.415 | 826.2359 | 1300
17629 | 1150 | Straight | 0.58182 | 0.062498 | 1.6035 | 558.4541 | 1400
17676 | 1150 | Straight | 0.61357 | 0.15545 | 1.4369 | 789.2655 | 1500
17684 | 1150 | Straight | 0.68425 | 0.17387 | 1.4489 | 841.6958 | 1300
17691 | 1150 | Straight | 0.70746 | 0.21181 | 1.2817 | 821.7734 | 1500
17796 | 1150 | Straight | 0.80694 | 0.39799 | 1.139 | 1001.0375 | 1300
17958 | 1150 | Straight | 0.60628 | 0.063821 | 1.6254 | 572.0658 | 1500
18270 | 1150 | Straight | 0.66255 | 0.10146 | 1.3436 | 596.2091 | 1900
18331 | 1150 | Straight | 0.60308 | 0.059391 | 1.5389 | 522.4725 | 2200
18364 | 1150 | Straight | 0.69887 | 0.15943 | 1.5788 | 878.2619 | 1900
18367 | 1150 | Straight | 0.75893 | 0.15643 | 1.2948 | 713.4627 | 1700
18373 | 1150 | Straight | 0.81055 | 0.1501 | 1.2253 | 661.332 | 1100
18400 | 1150 | Straight | 0.9132 | 0.21541 | 1.0464 | 676.588 | 1100
18423 | 1150 | Straight | 0.71871 | 0.059578 | 1.4746 | 501.4371 | 1300
18440 | 1150 | Straight | 0.47217 | 0.060451 | 1.862 | 637.7806 | 1400
18467 | 1150 | Straight | 0.53401 | 0.073321 | 1.153 | 434.9642 | 2300
18567 | 1150 | Straight | 0.90698 | 0.18772 | 1.131 | 682.6929 | 1100
18817 | 1150 | Straight | 0.69958 | 0.22521 | 1.0844 | 716.9406 | 1400
18923 | 1150 | Straight | 0.56446 | 0.046474 | 1.528 | 458.8978 | 2300
18990 | 1150 | Straight | 0.73955 | 0.18372 | 1.2305 | 734.7805 | 1600
19002 | 1150 | Straight | 0.58786 | 0.088283 | 1.3417 | 555.3701 | 1300
19131 | 1150 | Straight | 0.61946 | 0.16258 | 1.3268 | 745.3054 | 2300
19219 | 1150 | Straight | 0.34857 | 0.069189 | 1.3047 | 478.1002 | 2800
19305 | 1150 | Straight | 0.37445 | 0.046616 | 1.6399 | 493.2614 | 1700
19318 | 1150 | Straight | 0.51282 | 0.086165 | 1.5106 | 617.7521 | 1100
19331 | 1150 | Straight | 0.78802 | 0.13626 | 1.6353 | 840.9645 | 1600
19361 | 1150 | Straight | 0.57789 | 0.076334 | 1.4795 | 569.4681 | 2100
19527 | 1150 | Straight | 0.62028 | 0.091975 | 1.6833 | 711.2165 | 2600
19547 | 1150 | Straight | 0.39773 | 0.071168 | 1.4494 | 538.6624 | 1700
19555 | 1150 | Straight | 0.57723 | 0.13766 | 1.2641 | 653.3938 | 1500
19588 | 1150 | Straight | 0.47823 | 0.053004 | 1.8723 | 600.5364 | 1900
19614 | 1150 | Straight | 1.2187 | 0.5355 | 1.4537 | 1482.0439 | 1300
19693 | 1150 | Straight | 0.583 | 0.0495 | 1.5386 | 476.8928 | 1800
19696 | 1150 | Straight | 0.65295 | 0.12078 | 1.2835 | 621.3955 | 1400
19851 | 1150 | Straight | 0.5957 | 0.063387 | 1.5625 | 548.0599 | 2600
19872 | 1150 | Straight | 0.55928 | 0.059282 | 1.7612 | 597.414 | 2100
19904 | 1150 | Straight | 0.76669 | 0.15112 | 1.6273 | 881.2823 | 1400
20007 | 1150 | Straight | 0.45654 | 0.090258 | 1.4274 | 597.4447 | 1500
20059 | 1150 | Straight | 0.58029 | 0.1197 | 1.4741 | 710.5337 | 1300
20111 | 1150 | Straight | 0.67668 | 0.13508 | 1.734 | 887.8263 | 1300
20247 | 1150 | Straight | 0.56082 | 0.12017 | 1.5192 | 733.6824 | 1800
20320 | 1150 | Straight | 0.39327 | 0.0334 | 1.4423 | 367.2331 | 1500
20523 | 1150 | Straight | 0.55792 | 0.12746 | 1.4619 | 727.1226 | 1800
20570 | 1150 | Straight | 0.52468 | 0.16722 | 1.2392 | 705.9794 | 1000
20582 | 1150 | Straight | 0.61238 | 0.24648 | 1.1919 | 824.366 | 1800
20586 | 1150 | Straight | 0.55431 | 0.13704 | 1.3518 | 697.1671 | 1400
20618 | 1150 | Straight | 0.77512 | 0.089257 | 1.1991 | 499.0666 | 1200
20672 | 1150 | Straight | 0.61719 | 0.16455 | 1.227 | 693.411 | 1500
20905 | 1150 | Straight | 0.86582 | 0.31151 | 1.044 | 811.7826 | 1100
21015 | 1150 | Straight | 0.64304 | 0.14998 | 1.5176 | 818.7799 | 1200
21032 | 1150 | Straight | 0.53997 | 0.08584 | 1.5949 | 650.9835 | 1100
21073 | 1150 | Straight | 0.46247 | 0.058683 | 1.5748 | 531.4621 | 1500
21074 | 1150 | Straight | 0.59265 | 0.14734 | 1.0213 | 546.1504 | 1600
21218 | 1150 | Straight | 0.49324 | 0.071891 | 1.5244 | 569.4323 | 1900
21370 | 1150 | Straight | 0.41807 | 0.082389 | 1.2066 | 482.5135 | 900
21371 | 1150 | Straight | 0.9321 | 0.19661 | 1.7266 | 1066.5806 | 1600
21693 | 1150 | Straight | 0.56069 | 0.20859 | 1.07 | 680.7983 | 1000
21818 | 1150 | Straight | 0.91747 | 0.18116 | 1.477 | 875.775 | 1500
21842 | 1150 | Straight | 0.40537 | 0.056344 | 1.6024 | 529.8851 | 1300
21902 | 1150 | Straight | 0.41134 | 0.054334 | 1.3254 | 430.4158 | 1600
21989 | 1150 | Straight | 0.60053 | 0.13075 | 1.2472 | 628.2907 | 900
22056 | 1150 | Straight | 0.84019 | 0.16028 | 1.4726 | 821.3385 | 1100
22110 | 1150 | Straight | 0.85257 | 0.22096 | 1.547 | 1013.1112 | 1400
22137 | 1150 | Straight | 0.59053 | 0.13319 | 1.3316 | 677.0261 | 1300
22160 | 1150 | Straight | 0.77554 | 0.26928 | 1.0934 | 790.4232 | 900
22173 | 1150 | Straight | 0.49031 | 0.088111 | 1.6692 | 690.2855 | 1900
22232 | 1150 | Straight | 0.72705 | 0.090719 | 1.2424 | 521.3343 | 1400
22302 | 1150 | Straight | 0.52088 | 0.058763 | 1.4452 | 488.0509 | 1400
22418 | 1150 | Straight | 0.73784 | 0.14806 | 1.4285 | 765.7432 | 1000
22476 | 1150 | Straight | 0.43431 | 0.16748 | 1.0799 | 615.7159 | 1900
22556 | 1150 | Straight | 0.56642 | 0.16378 | 1.2641 | 712.7086 | 1000
22572 | 1150 | Straight | 0.7432 | 0.065696 | 1.725 | 615.9668 | 1700
22655 | 1150 | Straight | 0.70921 | 0.078765 | 1.7719 | 692.7997 | 1200
22719 | 1150 | Straight | 0.84294 | 0.12257 | 1.2484 | 608.8927 | 1000
22720 | 1150 | Straight | 0.53223 | 0.063186 | 1.8034 | 631.5427 | 1300
22777 | 1150 | Straight | 0.44236 | 0.10205 | 1.316 | 585.6722 | 900
22889 | 1150 | Straight | 0.72866 | 0.20929 | 1.4343 | 914.157 | 1200
22946 | 1150 | Straight | 0.806 | 0.18417 | 1.666 | 996.0674 | 1300
22962 | 1150 | Straight | 0.70394 | 0.301 | 1.2404 | 948.0776 | 2300
23043 | 1150 | Straight | 0.68065 | 0.10656 | 1.6174 | 735.543 | 1000
23086 | 1150 | Straight | 0.80221 | 0.16366 | 1.6627 | 937.0629 | 1900
23262 | 1150 | Straight | 0.57029 | 0.14775 | 1.464 | 783.9643 | 2100
23373 | 1150 | Straight | 0.97047 | 0.34171 | 1.4216 | 1157.6913 | 1000
23403 | 1150 | Straight | 0.3935 | 0.10311 | 1.2387 | 554.1622 | 2100
23476 | 1150 | Straight | 0.84159 | 0.22201 | 1.6244 | 1066.2774 | 1400
23536 | 1150 | Straight | 0.54758 | 0.17651 | 1.1358 | 664.7824 | 2300
23667 | 1150 | Straight | 0.54752 | 0.078149 | 1.3733 | 534.8273 | 1100
23694 | 1150 | Straight | 0.72539 | 0.27161 | 1.3059 | 948.1339 | 1600
23701 | 1150 | Straight | 0.57018 | 0.079981 | 1.6524 | 651.0496 | 1600
23750 | 1150 | Straight | 0.70406 | 0.10008 | 1.4229 | 627.0942 | 1300
23825 | 1150 | Straight | 1.0016 | 0.17585 | 1.6597 | 969.62 | 1500
24028 | 1150 | Straight | 0.48452 | 0.070369 | 1.4653 | 541.5334 | 2300
24052 | 1150 | Straight | 0.43654 | 0.15619 | 1.1275 | 620.778 | 2400
24082 | 1150 | Straight | 0.86561 | 0.26936 | 1.3402 | 969.0289 | 1600
24108 | 1150 | Straight | 0.51287 | 0.082204 | 1.2004 | 479.4649 | 1400
24169 | 1150 | Straight | 0.70743 | 0.17576 | 1.3279 | 775.5778 | 1100
24272 | 1150 | Straight | 0.71757 | 0.28319 | 1.2029 | 891.8225 | 1700
24359 | 1150 | Straight | 0.39517 | 0.051766 | 1.6166 | 512.4096 | 1500
24395 | 1150 | Straight | 0.57029 | 0.089477 | 1.2112 | 504.7426 | 1300
24514 | 1150 | Straight | 0.55411 | 0.14497 | 1.2782 | 678.0108 | 2800
24526 | 1150 | Straight | 0.5047 | 0.067785 | 1.7924 | 650.1429 | 1200
24691 | 1150 | Straight | 0.5637 | 0.04685 | 1.3438 | 405.2268 | 1600
24720 | 1150 | Straight | 0.58228 | 0.15177 | 1.2258 | 665.2875 | 2000
24857 | 1150 | Straight | 0.63124 | 0.115 | 1.4173 | 669.5935 | 1200
25080 | 1150 | Straight | 0.71179 | 0.13043 | 1.4683 | 738.7427 | 1400
25092 | 1150 | Straight | 0.71768 | 0.08825 | 1.5096 | 624.768 | 1900
25100 | 1150 | Straight | 0.46518 | 0.03102 | 1.5877 | 389.5732 | 1400
25131 | 1150 | Straight | 0.7193 | 0.17217 | 1.2743 | 736.6319 | 1700
25221 | 1150 | Straight | 0.72132 | 0.26634 | 1.2207 | 877.647 | 1800
25299 | 1150 | Straight | 0.43305 | 0.038676 | 1.5249 | 417.7807 | 1800
25322 | 1150 | Straight | 0.4193 | 0.03607 | 1.2879 | 340.7518 | 3000
25353 | 1150 | Straight | 0.86128 | 0.34869 | 1.2155 | 999.9689 | 1300
25392 | 1150 | Straight | 0.52047 | 0.10468 | 1.0347 | 466.3751 | 2400
25398 | 1150 | Straight | 0.56779 | 0.10995 | 1.5401 | 711.432 | 2600
25493 | 1150 | Straight | 0.74673 | 0.25838 | 1.1862 | 840.0272 | 1100
25579 | 1150 | Straight | 1.168 | 0.1257 | 2.0365 | 1005.8951 | 1200
25618 | 1150 | Straight | 0.6739 | 0.22961 | 1.1463 | 765.2292 | 2100
25623 | 1150 | Straight | 0.43718 | 0.045693 | 1.61 | 479.4501 | 1700
25669 | 1150 | Straight | 0.5314 | 0.063696 | 1.1822 | 415.659 | 1100
25696 | 1150 | Straight | 0.48357 | 0.075109 | 1.343 | 512.7518 | 1400
25712 | 1150 | Straight | 0.56281 | 0.060258 | 1.7673 | 604.3802 | 1000
25764 | 1150 | Straight | 0.9504 | 0.32439 | 1.186 | 941.0235 | 1600
25785 | 1150 | Straight | 0.83709 | 0.1183 | 1.2484 | 598.2108 | 1200
25893 | 1150 | Straight | 0.38893 | 0.085904 | 1.2098 | 493.9744 | 1800
26030 | 1150 | Straight | 0.63746 | 0.10947 | 1.7999 | 829.6219 | 1700
26111 | 1150 | Straight | 0.82725 | 0.10177 | 1.6583 | 736.972 | 1200
26174 | 1150 | Straight | 0.80539 | 0.18952 | 1.3842 | 839.4908 | 2200
26238 | 1150 | Straight | 0.62703 | 0.22549 | 1.2677 | 838.6204 | 2200
26243 | 1150 | Straight | 0.61511 | 0.13907 | 1.3441 | 698.3045 | 2300
26320 | 1150 | Straight | 0.47972 | 0.089897 | 1.5152 | 632.9273 | 2200
26342 | 1150 | Straight | 0.73196 | 0.13934 | 1.4503 | 754.2004 | 1500
26354 | 1150 | Straight | 0.76095 | 0.48401 | 1.0452 | 1013.0445 | 1400
26364 | 1150 | Straight | 0.69936 | 0.16669 | 1.1821 | 672.376 | 1700
26375 | 1150 | Straight | 0.60676 | 0.097838 | 1.3425 | 584.9971 | 2200
26455 | 1150 | Straight | 0.68483 | 0.21215 | 1.4152 | 908.0991 | 2000
26520 | 1150 | Straight | 0.76148 | 0.086027 | 1.4531 | 593.7393 | 1200
26568 | 1150 | Straight | 0.77354 | 0.12978 | 1.5032 | 754.4136 | 1100
26653 | 1150 | Straight | 0.4057 | 0.115 | 1.2503 | 590.7 | 2100
26781 | 1150 | Straight | 0.72237 | 0.17972 | 1.4115 | 833.6377 | 2200
26957 | 1150 | Straight | 0.63041 | 0.081727 | 1.5252 | 607.433 | 1600
27103 | 1150 | Straight | 0.5285 | 0.15913 | 1.3214 | 734.3768 | 1600
27108 | 1150 | Straight | 0.65858 | 0.13133 | 1.7696 | 893.4256 | 1600
27197 | 1150 | Straight | 0.66086 | 0.078781 | 1.1252 | 439.9685 | 1800
27293 | 1150 | Straight | 0.58523 | 0.17316 | 1.3597 | 788.2321 | 1500
27482 | 1150 | Straight | 0.64237 | 0.088188 | 2.0501 | 848.1651 | 1500
27673 | 1150 | Straight | 0.49263 | 0.078895 | 1.4099 | 551.7215 | 1500
27697 | 1150 | Straight | 0.43328 | 0.072335 | 1.6062 | 601.8131 | 1000
27870 | 1150 | Straight | 0.6462 | 0.12454 | 1.6391 | 805.8346 | 1000
27948 | 1150 | Straight | 0.70111 | 0.12963 | 1.5272 | 766.0288 | 1100
27975 | 1150 | Straight | 0.56066 | 0.13413 | 1.5283 | 779.7416 | 1200
27990 | 1150 | Straight | 0.54903 | 0.087514 | 1.0688 | 440.4741 | 1300
28045 | 1150 | Straight | 0.64482 | 0.25746 | 1.2304 | 869.7506 | 1100
28068 | 1150 | Straight | 0.45482 | 0.117 | 1.1973 | 570.54 | 1700
28104 | 1150 | Straight | 0.95504 | 0.099832 | 1.5192 | 668.7431 | 800
28166 | 1150 | Straight | 0.80421 | 0.24314 | 1.3285 | 912.603 | 1100
28245 | 1150 | Straight | 0.68686 | 0.14026 | 1.6479 | 859.8043 | 1100
28475 | 1150 | Straight | 0.74238 | 0.21285 | 1.4551 | 935.2688 | 1600
28531 | 1150 | Straight | 0.77715 | 0.14433 | 1.4608 | 773.1625 | 1000
28543 | 1150 | Straight | 0.61865 | 0.17321 | 1.3502 | 782.8327 | 1700
28616 | 1150 | Straight | 0.78717 | 0.31845 | 1.3075 | 1027.9578 | 1300
28644 | 1150 | Straight | 0.55853 | 0.089164 | 1.5453 | 642.8337 | 1500
28722 | 1150 | Straight | 0.5363 | 0.067477 | 1.5302 | 553.7812 | 900
28797 | 1150 | Straight | 0.57945 | 0.13649 | 1.3813 | 710.9657 | 2000
29173 | 1150 | Straight | 0.45195 | 0.098474 | 1.3593 | 594.2428 | 900
29182 | 1150 | Straight | 0.73175 | 0.16856 | 1.2635 | 722.6954 | 1000
29183 | 1150 | Straight | 0.8102 | 0.1556 | 1.3375 | 735.0356 | 1400
29242 | 1150 | Straight | 0.6369 | 0.12551 | 1.6172 | 798.1625 | 1100
29273 | 1150 | Straight | 0.98941 | 0.10047 | 1.5692 | 692.9596 | 1200
29324 | 1150 | Straight | 0.63714 | 0.15406 | 1.2558 | 686.6904 | 1300
29355 | 1150 | Straight | 0.92426 | 0.27726 | 1.3063 | 958.2908 | 1300
29361 | 1150 | Straight | 0.50717 | 0.17356 | 1.1644 | 675.8261 | 1500
29530 | 1150 | Straight | 0.94067 | 0.1181 | 1.915 | 916.8566 | 1300
29662 | 1150 | Straight | 0.87098 | 0.15181 | 1.8139 | 984.5882 | 1100
29678 | 1150 | Straight | 0.61449 | 0.11926 | 1.6085 | 773.8325 | 1200
29728 | 1150 | Straight | 0.65669 | 0.14355 | 1.4344 | 757.1431 | 1500
29732 | 1150 | Straight | 0.51972 | 0.098917 | 1.5871 | 695.3923 | 1800
29813 | 1150 | Straight | 0.44716 | 0.084029 | 1.2297 | 496.5847 | 2500
29814 | 1150 | Straight | 0.67507 | 0.20536 | 1.4398 | 908.9841 | 1200
29853 | 1150 | Straight | 0.66786 | 0.097345 | 1.4711 | 639.4163 | 1000
29919 | 1150 | Straight | 0.44111 | 0.075639 | 1.5929 | 610.339 | 1700
29980 | 1150 | Straight | 0.57017 | 0.076141 | 1.5005 | 576.8106 | 2400
30006 | 1150 | Straight | 0.40707 | 0.14192 | 1.1026 | 578.6933 | 1500
30092 | 1150 | Straight | 0.94739 | 0.28109 | 1.1113 | 820.8625 | 1500
30093 | 1150 | Straight | 0.5967 | 0.12623 | 1.2465 | 616.9851 | 2000
30136 | 1150 | Straight | 0.75521 | 0.10328 | 1.6713 | 748.2709 | 1500
30199 | 1150 | Straight | 0.58253 | 0.12463 | 1.465 | 720.546 | 1500
30251 | 1150 | Straight | 0.63137 | 0.088871 | 1.1334 | 470.7215 | 1200
30309 | 1150 | Straight | 0.65893 | 0.26281 | 1.2283 | 877.2304 | 1200
30329 | 1150 | Straight | 0.78825 | 0.22466 | 1.2097 | 798.8133 | 1700
30393 | 1150 | Straight | 0.60406 | 0.10682 | 1.2457 | 567.2057 | 1100
30526 | 1150 | Straight | 0.58405 | 0.074682 | 1.5676 | 596.8176 | 1600
30857 | 1150 | Straight | 0.61517 | 0.17416 | 1.1779 | 684.8124 | 1800
30942 | 1150 | Straight | 0.93018 | 0.24596 | 1.2883 | 890.1218 | 1200
30963 | 1150 | Straight | 0.75338 | 0.14664 | 1.7349 | 925.5623 | 1700
30995 | 1150 | Straight | 0.69656 | 0.26755 | 1.2039 | 867.5676 | 1700
31049 | 1150 | Straight | 0.36497 | 0.099042 | 1.1541 | 505.9914 | 2700
31342 | 1150 | Straight | 0.72112 | 0.097531 | 1.5328 | 666.9092 | 1800
31345 | 1150 | Straight | 0.43587 | 0.097113 | 1.2892 | 559.7088 | 1300
31485 | 1150 | Straight | 0.50278 | 0.15205 | 0.75266 | 408.8746 | 2300
31489 | 1150 | Straight | 0.66359 | 0.15783 | 1.5718 | 869.9469 | 1900
31490 | 1150 | Straight | 0.68971 | 0.19245 | 1.1111 | 679.0587 | 1200
31496 | 1150 | Straight | 0.79925 | 0.15876 | 1.4942 | 829.4174 | 900
31503 | 1150 | Straight | 1.0029 | 0.31278 | 1.2798 | 997.1292 | 1500
31582 | 1150 | Straight | 0.73263 | 0.11788 | 1.2776 | 611.0989 | 2200
31643 | 1150 | Straight | 0.64055 | 0.20798 | 1.2069 | 766.8126 | 1200
31745 | 1150 | Straight | 0.56621 | 0.098897 | 1.4574 | 638.5253 | 1100
32103 | 1150 | Straight | 0.56425 | 0.17294 | 1.3414 | 777.1521 | 1300
32418 | 1150 | Straight | 0.53142 | 0.20933 | 1.1183 | 712.7753 | 1200
32507 | 1150 | Straight | 0.6704 | 0.21365 | 1.385 | 891.8639 | 1900
32541 | 1150 | Straight | 0.6419 | 0.10797 | 1.7454 | 798.9846 | 1800
32694 | 1150 | Straight | 0.54552 | 0.091693 | 1.2512 | 527.8068 | 1400
32704 | 1150 | Straight | 0.4715 | 0.075135 | 1.2089 | 461.6433 | 1600
32717 | 1150 | Straight | 0.5258 | 0.12092 | 1.3984 | 677.4498 | 1800
32801 | 1150 | Straight | 0.66076 | 0.18981 | 1.3281 | 806.1245 | 1500
32878 | 1150 | Straight | 0.50761 | 0.055419 | 1.474 | 483.4229 | 1400
33012 | 1150 | Straight | 0.67262 | 0.1856 | 1.349 | 809.6635 | 1900
33062 | 1150 | Straight | 0.64555 | 0.13364 | 1.2506 | 636.8942 | 1300
33069 | 1150 | Straight | 0.51868 | 0.067768 | 1.1123 | 403.4029 | 2500
33071 | 1150 | Straight | 0.44591 | 0.057154 | 1.6945 | 564.3632 | 1600
33074 | 1150 | Straight | 0.60293 | 0.16668 | 1.4145 | 804.5214 | 1900
33157 | 1150 | Straight | 0.71808 | 0.068165 | 1.5571 | 566.3631 | 1100
33274 | 1150 | Straight | 0.69196 | 0.1299 | 1.5817 | 794.2013 | 1500
33387 | 1150 | Straight | 0.79163 | 0.16912 | 1.4891 | 853.1344 | 1600
33415 | 1150 | Straight | 0.56751 | 0.068655 | 2.0347 | 742.7298 | 1900
33426 | 1150 | Straight | 0.63278 | 0.13936 | 1.4241 | 740.6379 | 900
33430 | 1150 | Straight | 0.56502 | 0.078579 | 1.4955 | 584.0358 | 2700
33522 | 1150 | Straight | 0.64478 | 0.24363 | 1.1708 | 805.1183 | 2500
33651 | 1150 | Straight | 0.41757 | 0.036095 | 1.893 | 501.0385 | 1300
33877 | 1150 | Straight | 0.44195 | 0.16306 | 1.122 | 631.1834 | 1600
33883 | 1150 | Straight | 0.59036 | 0.11376 | 1.364 | 640.9253 | 1500
33917 | 1150 | Straight | 0.43451 | 0.068199 | 1.5983 | 581.5118 | 1900
33957 | 1150 | Straight | 0.97646 | 0.39174 | 1.4116 | 1230.8121 | 1100
34013 | 1150 | Straight | 0.42399 | 0.091584 | 1.2247 | 516.3478 | 1300
34067 | 1150 | Straight | 0.64293 | 0.21121 | 1.1559 | 740.0632 | 1300
34080 | 1150 | Straight | 0.69839 | 0.16857 | 1.4633 | 837.0005 | 1900
34093 | 1150 | Straight | 0.88798 | 0.34065 | 1.3478 | 1095.8903 | 1100
34096 | 1150 | Straight | 0.37705 | 0.029282 | 1.9047 | 454.0696 | 1800
34264 | 1150 | Straight | 0.59166 | 0.083779 | 1.2047 | 485.7891 | 1100
34273 | 1150 | Straight | 0.57988 | 0.038675 | 1.3236 | 362.6384 | 1400
34335 | 1150 | Straight | 0.73286 | 0.19231 | 1.5165 | 926.4964 | 1200
34355 | 1150 | Straight | 0.61015 | 0.078556 | 1.2917 | 504.369 | 1600
34555 | 1150 | Straight | 0.60769 | 0.23152 | 1.1981 | 803.1223 | 1400
34569 | 1150 | Straight | 0.60722 | 0.027183 | 1.6266 | 373.6164 | 900
34658 | 1150 | Straight | 0.55362 | 0.10815 | 1.6459 | 754.0803 | 1500
34662 | 1150 | Straight | 0.65553 | 0.13454 | 1.3296 | 679.4205 | 1200
34678 | 1150 | Straight | 0.38363 | 0.057737 | 1.6834 | 563.528 | 2800
34924 | 1150 | Straight | 0.68573 | 0.1089 | 1.789 | 822.4972 | 1300
34931 | 1150 | Straight | 0.4317 | 0.063807 | 1.6168 | 568.9679 | 2000
35015 | 1150 | Straight | 0.64856 | 0.17404 | 1.4547 | 845.4454 | 1100
35194 | 1150 | Straight | 0.62169 | 0.086511 | 1.4781 | 605.6883 | 1500
35218 | 1150 | Straight | 0.76572 | 0.13346 | 1.137 | 578.6842 | 1400
35236 | 1150 | Straight | 0.71943 | 0.098041 | 1.4562 | 635.2124 | 1000
35279 | 1150 | Straight | 0.70741 | 0.086762 | 1.6196 | 664.6197 | 1300
35300 | 1150 | Straight | 0.50499 | 0.098547 | 1.4471 | 632.8619 | 2100
35321 | 1150 | Straight | 0.65243 | 0.16252 | 1.2212 | 685.8745 | 1100
35342 | 1150 | Straight | 0.62787 | 0.12747 | 1.4038 | 698.2411 | 2700
35586 | 1150 | Straight | 0.5679 | 0.073341 | 1.2233 | 461.5423 | 1400
35688 | 1150 | Straight | 0.64427 | 0.049617 | 1.5964 | 495.4104 | 1700
35713 | 1150 | Straight | 0.73934 | 0.11311 | 1.434 | 671.9163 | 1300
35823 | 1150 | Straight | 0.60912 | 0.12625 | 1.6386 | 811.1222 | 2100
35972 | 1150 | Straight | 0.7439 | 0.17329 | 1.6633 | 964.6195 | 1400
36032 | 1150 | Straight | 0.71218 | 0.31395 | 1.2158 | 949.0367 | 1900
36154 | 1150 | Straight | 0.84672 | 0.072108 | 1.3711 | 512.9432 | 1200
36219 | 1150 | Straight | 0.44709 | 0.057717 | 1.2617 | 422.2892 | 1900
36229 | 1150 | Straight | 0.67222 | 0.088437 | 1.44 | 596.6045 | 1300
36240 | 1150 | Straight | 0.59253 | 0.1772 | 1.3389 | 785.221 | 2000
36266 | 1150 | Straight | 0.45906 | 0.046056 | 1.1023 | 329.5664 | 2600
36283 | 1150 | Straight | 0.48947 | 0.12645 | 1.3508 | 669.2189 | 1700
36318 | 1150 | Straight | 0.65513 | 0.084875 | 1.5719 | 638.0006 | 2100
36517 | 1150 | Straight | 0.83606 | 0.24653 | 1.5629 | 1081.0783 | 1100
36586 | 1150 | Straight | 0.48355 | 0.059368 | 1.2352 | 419.3009 | 1100
36594 | 1150 | Straight | 0.80432 | 0.22892 | 1.2518 | 834.3689 | 2700
36608 | 1150 | Straight | 0.77881 | 0.25977 | 1.2137 | 861.77 | 1200
36652 | 1150 | Straight | 0.63345 | 0.16906 | 1.4658 | 839.6269 | 1800
36719 | 1150 | Straight | 0.65208 | 0.15279 | 1.6054 | 874.2129 | 1500
36986 | 1150 | Straight | 0.72472 | 0.089426 | 1.8377 | 765.5888 | 2100
37027 | 1150 | Straight | 0.5604 | 0.1185 | 1.4024 | 672.5397 | 2200
37078 | 1150 | Straight | 0.61818 | 0.092639 | 1.7211 | 729.7965 | 1300
37082 | 1150 | Straight | 0.61464 | 0.027183 | 1.8785 | 431.4799 | 2300
37117 | 1150 | Straight | 0.75542 | 0.30359 | 1.0973 | 842.3144 | 1400
37245 | 1150 | Straight | 0.74839 | 0.14557 | 1.5892 | 844.7252 | 1800
37266 | 1150 | Straight | 0.46445 | 0.16826 | 1.1606 | 663.2454 | 1300
37442 | 1150 | Straight | 0.48404 | 0.07455 | 1.4197 | 540.0287 | 1700
37478 | 1150 | Straight | 0.39769 | 0.039563 | 1.1874 | 329.0413 | 2000
37510 | 1150 | Straight | 0.62891 | 0.27663 | 1.1708 | 857.9186 | 1700
37527 | 1150 | Straight | 0.57688 | 0.066976 | 1.3451 | 484.9796 | 1200
37529 | 1150 | Straight | 0.66164 | 0.12698 | 1.3202 | 655.388 | 1800
37571 | 1150 | Straight | 0.60403 | 0.093202 | 1.5963 | 678.9371 | 1500
37623 | 1150 | Straight | 0.53218 | 0.052282 | 1.6117 | 513.3962 | 1400
37921 | 1150 | Straight | 0.66655 | 0.18363 | 1.4798 | 883.4111 | 1700
37935 | 1150 | Straight | 0.82729 | 0.065451 | 1.7105 | 609.6419 | 1300
38207 | 1150 | Straight | 0.5837 | 0.092047 | 1.5671 | 662.3846 | 1500
38257 | 1150 | Straight | 0.52565 | 0.15044 | 1.2887 | 696.3314 | 1400
38289 | 1150 | Straight | 0.63816 | 0.12011 | 1.2414 | 599.3594 | 1700
38427 | 1150 | Straight | 0.54608 | 0.21565 | 1.1646 | 753.4076 | 1500
38443 | 1150 | Straight | 0.75593 | 0.10765 | 1.7123 | 782.7002 | 1500
38484 | 1150 | Straight | 0.47971 | 0.084435 | 1.499 | 606.8395 | 1300
38555 | 1150 | Straight | 0.39763 | 0.060572 | 1.259 | 431.6743 | 1200
38572 | 1150 | Straight | 0.43707 | 0.1108 | 1.2427 | 576.2737 | 1700
38696 | 1150 | Straight | 0.66873 | 0.19337 | 1.4542 | 890.877 | 1300
38818 | 1150 | Straight | 0.59612 | 0.049643 | 1.9068 | 591.8866 | 1800
38868 | 1150 | Straight | 0.81469 | 0.27203 | 1.4248 | 1035.3208 | 1100
38920 | 1150 | Straight | 0.51085 | 0.10792 | 1.5372 | 703.524 | 2800
38947 | 1150 | Straight | 0.62513 | 0.21466 | 1.3294 | 858.0668 | 1800
38962 | 1150 | Straight | 0.84161 | 0.19327 | 1.7494 | 1071.3988 | 1200
38982 | 1150 | Straight | 0.86316 | 0.16369 | 1.3685 | 771.3712 | 1400
39004 | 1150 | Straight | 0.58902 | 0.17891 | 1.1926 | 702.7592 | 1700
39006 | 1150 | Straight | 0.7088 | 0.2645 | 1.3176 | 944.0449 | 1500
39019 | 1150 | Straight | 0.52005 | 0.076955 | 1.34 | 517.8677 | 1700
39090 | 1150 | Straight | 0.57396 | 0.079408 | 1.377 | 540.5883 | 2500
39200 | 1150 | Straight | 0.67196 | 0.14845 | 1.2816 | 687.9074 | 1800
39203 | 1150 | Straight | 0.52774 | 0.17756 | 1.2236 | 718.3148 | 1300
39214 | 1150 | Straight | 0.72483 | 0.25938 | 1.3347 | 946.9828 | 1500
39256 | 1150 | Straight | 0.57272 | 0.056244 | 1.7764 | 586.9151 | 1700
39282 | 1150 | Straight | 0.4935 | 0.086525 | 1.492 | 611.4074 | 1700
39290 | 1150 | Straight | 0.78541 | 0.17089 | 1.3161 | 757.9801 | 1900
39302 | 1150 | Straight | 0.89955 | 0.060786 | 1.3198 | 453.3339 | 1200
39365 | 1150 | Straight | 0.62522 | 0.15777 | 1.4356 | 794.3911 | 1500
39454 | 1150 | Straight | 0.61287 | 0.070975 | 1.5603 | 579.1246 | 1500
39464 | 1150 | Straight | 0.63852 | 0.09518 | 1.6705 | 717.986 | 1300
39664 | 1150 | Straight | 0.68093 | 0.080462 | 1.3723 | 542.3107 | 1400
39742 | 1150 | Straight | 0.73478 | 0.36655 | 1.1144 | 939.9857 | 1100
39765 | 1150 | Straight | 0.57286 | 0.081105 | 1.9347 | 767.5887 | 1600
40137 | 1150 | Straight | 0.87252 | 0.23738 | 1.6297 | 1106.1767 | 1300
40306 | 1150 | Straight | 0.43909 | 0.071129 | 1.3877 | 515.5952 | 3000
40316 | 1150 | Straight | 0.76022 | 0.15576 | 1.5438 | 848.8387 | 1600
40360 | 1150 | Straight | 0.9467 | 0.42634 | 1.153 | 1048.8533 | 1200
40389 | 1150 | Straight | 0.84629 | 0.36483 | 1.308 | 1100.6316 | 1200
40425 | 1150 | Straight | 0.4129 | 0.076576 | 1.2533 | 483.1763 | 1000
40518 | 1150 | Straight | 0.5311 | 0.12449 | 1.4992 | 736.9064 | 1500
40531 | 1150 | Straight | 0.75643 | 0.31288 | 1.2929 | 1007.5057 | 1800
40591 | 1150 | Straight | 0.73172 | 0.22939 | 1.3951 | 930.8642 | 1200
40737 | 1150 | Straight | 0.58968 | 0.12759 | 1.4366 | 714.8897 | 1900
40767 | 1150 | Straight | 0.8492 | 0.18606 | 1.5603 | 937.6006 | 1800
40887 | 1150 | Straight | 0.48262 | 0.043977 | 1.2504 | 365.3114 | 1600
40924 | 1150 | Straight | 0.67812 | 0.2211 | 1.3738 | 899.9622 | 1200
40965 | 1150 | Straight | 0.52449 | 0.087547 | 1.7492 | 721.0151 | 1100
41000 | 1150 | Straight | 0.80785 | 0.21864 | 1.2369 | 805.7629 | 1600
41021 | 1150 | Straight | 0.46409 | 0.098698 | 1.4726 | 644.5011 | 2300
41272 | 1150 | Straight | 0.48503 | 0.055464 | 1.4422 | 473.1885 | 2200
41304 | 1150 | Straight | 1.0667 | 0.14038 | 1.3832 | 721.9855 | 1500
41427 | 1150 | Straight | 0.4907 | 0.13054 | 1.1611 | 584.4515 | 1100
41488 | 1150 | Straight | 0.59375 | 0.12155 | 1.5953 | 774.831 | 1600
41511 | 1150 | Straight | 0.73236 | 0.030199 | 1.5084 | 365.1803 | 1200
41657 | 1150 | Straight | 0.52303 | 0.081387 | 1.4881 | 591.4506 | 1400
41725 | 1150 | Straight | 0.84672 | 0.16152 | 1.9362 | 1084.0691 | 1100
41876 | 1150 | Straight | 0.67253 | 0.034494 | 1.6123 | 417.1729 | 2000
41904 | 1150 | Straight | 0.59485 | 0.16747 | 1.4045 | 800.7355 | 1300
41931 | 1150 | Straight | 0.60929 | 0.12933 | 1.6061 | 804.6888 | 1600
41937 | 1150 | Straight | 0.43221 | 0.065911 | 1.1069 | 395.9147 | 1100
41938 | 1150 | Straight | 0.68968 | 0.19615 | 1.3239 | 816.8737 | 1200
42151 | 1150 | Straight | 0.58288 | 0.11261 | 1.6002 | 748.1084 | 2200
42243 | 1150 | Straight | 0.67573 | 0.13713 | 1.7448 | 900.1184 | 1800
42302 | 1150 | Straight | 0.54176 | 0.1456 | 1.4003 | 744.3935 | 1700
42314 | 1150 | Straight | 0.6843 | 0.15662 | 1.1603 | 639.7268 | 2100
42384 | 1150 | Straight | 1.1418 | 0.16307 | 1.6314 | 917.8136 | 800
42449 | 1150 | Straight | 0.79171 | 0.24545 | 1.5065 | 1039.7722 | 1200
42459 | 1150 | Straight | 0.60112 | 0.11637 | 1.5907 | 755.99 | 1200
42475 | 1150 | Straight | 0.7038 | 0.053453 | 1.6128 | 519.4799 | 1000
42664 | 1150 | Straight | 0.70858 | 0.21008 | 1.4666 | 936.5115 | 1500
42759 | 1150 | Straight | 0.64221 | 0.10209 | 1.5082 | 671.3298 | 1300
42838 | 1150 | Straight | 0.5908 | 0.093507 | 1.478 | 629.6363 | 1400
42887 | 1150 | Straight | 0.90043 | 0.10074 | 1.3504 | 597.1109 | 1400
42982 | 1150 | Straight | 0.4511 | 0.088359 | 1.5454 | 639.988 | 1400
43099 | 1150 | Straight | 0.37233 | 0.10108 | 1.1601 | 513.8211 | 2400
43267 | 1150 | Straight | 0.56713 | 0.15259 | 1.2428 | 676.3061 | 2300
43288 | 1150 | Straight | 0.8171 | 0.10826 | 1.637 | 750.3976 | 1100
43365 | 1150 | Straight | 0.59612 | 0.11076 | 1.4362 | 665.8644 | 1400
43445 | 1150 | Straight | 0.60993 | 0.099139 | 1.6178 | 709.6702 | 2300
43496 | 1150 | Straight | 0.55023 | 0.045423 | 1.8079 | 536.8132 | 1500
43538 | 1150 | Straight | 0.68862 | 0.041921 | 2.3497 | 670.2408 | 1300
43543 | 1150 | Straight | 0.8426 | 0.055714 | 1.5766 | 518.4285 | 900
43566 | 1150 | Straight | 0.40421 | 0.078643 | 1.4115 | 551.4696 | 1900
43604 | 1150 | Straight | 0.67738 | 0.076657 | 1.7253 | 665.5032 | 1800
43670 | 1150 | Straight | 0.57078 | 0.1151 | 1.2362 | 584.2801 | 2200
43813 | 1150 | Straight | 0.79114 | 0.16092 | 1.4146 | 790.5705 | 1300
43831 | 1150 | Straight | 0.57774 | 0.096499 | 1.2768 | 552.5847 | 2000
44069 | 1150 | Straight | 0.91686 | 0.21493 | 1.7516 | 1131.3392 | 1200
44075 | 1150 | Straight | 0.71035 | 0.23984 | 1.408 | 960.6573 | 1000
44218 | 1150 | Straight | 0.48668 | 0.088856 | 1.2865 | 534.2771 | 2400
44222 | 1150 | Straight | 0.82736 | 0.079845 | 1.7078 | 672.2878 | 1000
44246 | 1150 | Straight | 0.59013 | 0.0621 | 1.2427 | 431.4155 | 1400
44251 | 1150 | Straight | 0.43106 | 0.05453 | 1.6158 | 525.6721 | 1500
44260 | 1150 | Straight | 0.85527 | 0.040081 | 1.6053 | 447.7237 | 1100
44284 | 1150 | Straight | 0.57716 | 0.25469 | 1.135 | 797.9921 | 2800
44288 | 1150 | Straight | 0.66526 | 0.14013 | 1.2016 | 626.6188 | 1100
44327 | 1150 | Straight | 0.6826 | 0.15132 | 1.3246 | 717.8429 | 1700
44337 | 1150 | Straight | 0.67858 | 0.11619 | 1.563 | 742.2082 | 1700
44339 | 1150 | Straight | 0.49081 | 0.11553 | 1.3398 | 634.4513 | 1200
44642 | 1150 | Straight | 0.63644 | 0.22607 | 1.213 | 803.4724 | 2200
44706 | 1150 | Straight | 0.70853 | 0.12286 | 1.496 | 730.4969 | 1500
44765 | 1150 | Straight | 0.78466 | 0.20574 | 1.2131 | 766.6113 | 1900
44824 | 1150 | Straight | 0.83703 | 0.1504 | 1.3577 | 733.5413 | 1400
44977 | 1150 | Straight | 0.49583 | 0.046993 | 1.3645 | 412.0755 | 2100
45043 | 1150 | Straight | 0.76563 | 0.06502 | 1.7073 | 606.4834 | 1200
45069 | 1150 | Straight | 0.43462 | 0.085027 | 1.5414 | 626.1834 | 1200
45070 | 1150 | Straight | 0.91226 | 0.18815 | 1.2818 | 774.5879 | 1000
45114 | 1150 | Straight | 0.56717 | 0.13214 | 1.4574 | 738.0661 | 1600
45161 | 1150 | Straight | 0.69546 | 0.059398 | 1.56 | 529.6623 | 1100
45185 | 1150 | Straight | 0.56111 | 0.17055 | 1.3415 | 771.8043 | 1800
45346 | 1150 | Straight | 0.53903 | 0.12592 | 1.2772 | 631.4195 | 1400
45448 | 1150 | Straight | 0.47574 | 0.081893 | 1.5353 | 612.0691 | 1600
45523 | 1150 | Straight | 0.49218 | 0.089623 | 1.414 | 589.7351 | 1600
45629 | 1150 | Straight | 0.99732 | 0.13495 | 1.3747 | 703.5128 | 1500
45747 | 1150 | Straight | 0.49676 | 0.084053 | 1.0571 | 426.9649 | 2300
45778 | 1150 | Straight | 0.8364 | 0.10553 | 1.9847 | 898.1947 | 1300
45819 | 1150 | Straight | 0.55693 | 0.065137 | 1.7479 | 621.4905 | 1500
45832 | 1150 | Straight | 0.43398 | 0.028666 | 1.4154 | 333.8504 | 1200
45884 | 1150 | Straight | 0.42102 | 0.067433 | 1.3434 | 486.0154 | 1400
45916 | 1150 | Straight | 0.63722 | 0.10158 | 1.2697 | 563.7424 | 900
45990 | 1150 | Straight | 0.64985 | 0.13613 | 1.2756 | 655.6979 | 1600
46008 | 1150 | Straight | 0.83553 | 0.082919 | 1.919 | 769.8399 | 1100
46078 | 1150 | Straight | 0.56443 | 0.15925 | 1.339 | 744.3881 | 2200
46116 | 1150 | Straight | 0.66457 | 0.23602 | 1.3095 | 886.2882 | 1400
46245 | 1150 | Straight | 0.57641 | 0.10063 | 1.6076 | 710.4571 | 1200
46300 | 1150 | Straight | 0.65856 | 0.14385 | 1.4022 | 740.9052 | 1900
46386 | 1150 | Straight | 0.61544 | 0.094723 | 1.3184 | 565.2995 | 1200
46462 | 1150 | Straight | 0.60497 | 0.14392 | 1.5693 | 829.426 | 1100
46589 | 1150 | Straight | 0.90255 | 0.36659 | 1.2552 | 1058.7777 | 1800
46596 | 1150 | Straight | 0.96103 | 0.20815 | 1.2684 | 806.2125 | 1400
47192 | 1150 | Straight | 0.5086 | 0.046325 | 2.1342 | 639.9356 | 2100
47248 | 1150 | Straight | 0.53291 | 0.09403 | 1.474 | 629.7035 | 1400
47318 | 1150 | Straight | 0.77017 | 0.13595 | 1.6508 | 848.0035 | 1100
47329 | 1150 | Straight | 0.8569 | 0.10426 | 1.6881 | 759.3747 | 1100
47406 | 1150 | Straight | 0.46035 | 0.047455 | 1.5764 | 478.4226 | 1500
47485 | 1150 | Straight | 0.64435 | 0.24085 | 1.16 | 793.0711 | 1400
47490 | 1150 | Straight | 1.05 | 0.47839 | 1.4235 | 1371.6572 | 1600
47512 | 1150 | Straight | 0.62718 | 0.14031 | 1.1773 | 614.36 | 1000
47517 | 1150 | Straight | 0.7449 | 0.075009 | 1.6061 | 612.7932 | 1200
47577 | 1150 | Straight | 0.47724 | 0.067645 | 1.749 | 633.7143 | 1900
47593 | 1150 | Straight | 0.92392 | 0.20199 | 1.4073 | 881.1449 | 1400
47712 | 1150 | Straight | 0.63303 | 0.23898 | 1.2633 | 860.342 | 1400
47745 | 1150 | Straight | 0.58324 | 0.093247 | 1.8312 | 779.0267 | 1300
47835 | 1150 | Straight | 0.51538 | 0.10026 | 1.4962 | 660.0156 | 1500
47842 | 1150 | Straight | 0.61004 | 0.15891 | 1.251 | 694.7543 | 1300
47901 | 1150 | Straight | 0.59771 | 0.038427 | 1.7472 | 477.1666 | 2000
48094 | 1150 | Straight | 0.94797 | 0.14666 | 1.8035 | 962.2324 | 1600
48107 | 1150 | Straight | 0.88308 | 0.33564 | 1.222 | 986.2613 | 1200
48142 | 1150 | Straight | 0.80938 | 0.077405 | 1.6205 | 628.1195 | 1000
48174 | 1150 | Straight | 0.44289 | 0.053287 | 1.9049 | 612.6052 | 1500
48293 | 1150 | Straight | 0.52748 | 0.10422 | 1.4897 | 670.0048 | 1200
48427 | 1150 | Straight | 0.53372 | 0.074961 | 1.8749 | 715.1512 | 2500
48456 | 1150 | Straight | 0.812 | 0.18708 | 1.3236 | 797.5521 | 1500
48467 | 1150 | Straight | 0.67765 | 0.08013 | 1.8077 | 712.8771 | 1300
48509 | 1150 | Straight | 0.72781 | 0.10932 | 1.4325 | 659.84 | 1500
48590 | 1150 | Straight | 0.58615 | 0.062639 | 2.0924 | 729.5823 | 1000
48596 | 1150 | Straight | 0.87832 | 0.16037 | 1.6694 | 931.3389 | 1000
48817 | 1150 | Straight | 0.9864 | 0.66267 | 1.0995 | 1246.9552 | 1600
48826 | 1150 | Straight | 0.44122 | 0.095221 | 1.2723 | 546.9455 | 2000
48879 | 1150 | Straight | 0.72259 | 0.3595 | 1.1303 | 944.1375 | 1800
48943 | 1150 | Straight | 0.45209 | 0.046057 | 1.3355 | 399.2875 | 2500
48954 | 1150 | Straight | 0.61017 | 0.038706 | 1.4622 | 400.7733 | 1700
48994 | 1150 | Straight | 0.6611 | 0.13692 | 1.6688 | 860.2814 | 1100
49026 | 1150 | Straight | 0.80891 | 0.21391 | 1.5739 | 1014.0816 | 1200
49137 | 1150 | Straight | 0.85046 | 0.13088 | 1.2849 | 647.6036 | 1500
49187 | 1150 | Straight | 0.76572 | 0.2436 | 1.4695 | 1010.3921 | 2400
49188 | 1150 | Straight | 0.55353 | 0.039695 | 1.3614 | 377.8669 | 1500
49218 | 1150 | Straight | 0.3814 | 0.053519 | 1.5494 | 499.3511 | 1700
49547 | 1150 | Straight | 0.77891 | 0.14907 | 1.4932 | 803.1481 | 1200
49566 | 1150 | Straight | 0.57619 | 0.062012 | 2.0418 | 708.3518 | 1600
49714 | 1150 | Straight | 0.68323 | 0.27778 | 1.2335 | 905.7023 | 1100
49747 | 1150 | Straight | 0.67185 | 0.097588 | 1.3074 | 568.9739 | 1300
49771 | 1150 | Straight | 0.46181 | 0.065814 | 1.4917 | 533.1537 | 3100
49882 | 1150 | Straight | 0.57098 | 0.13288 | 1.4357 | 729.0973 | 1200
49943 | 1150 | Straight | 0.4944 | 0.095977 | 1.4228 | 614.0927 | 1400
49990 | 1150 | Straight | 1.0719 | 0.33403 | 1.4942 | 1203.1071 | 1500
50042 | 1150 | Straight | 0.97617 | 0.1018 | 1.2463 | 553.9973 | 1000
50047 | 1150 | Straight | 0.70365 | 0.039212 | 1.281 | 353.3897 | 1200
50170 | 1150 | Straight | 0.49805 | 0.14982 | 1.2447 | 671.1857 | 1500
50171 | 1150 | Straight | 0.55718 | 0.060595 | 1.7016 | 583.5573 | 1800
50201 | 1150 | Straight | 0.74218 | 0.2127 | 1.4075 | 904.3399 | 1700
50318 | 1150 | Straight | 0.67178 | 0.08657 | 2.2039 | 903.3662 | 1100
50392 | 1150 | Straight | 0.78372 | 0.097848 | 1.7303 | 754.048 | 1100
50410 | 1150 | Straight | 0.87801 | 0.31931 | 1.2959 | 1020.149 | 1300
50467 | 1150 | Straight | 0.57324 | 0.14086 | 1.2889 | 673.9068 | 1400
50475 | 1150 | Straight | 0.86021 | 0.25847 | 1.5877 | 1124.5409 | 1100
50476 | 1150 | Straight | 0.5739 | 0.19093 | 1.2096 | 736.3557 | 1400
50477 | 1150 | Straight | 0.72148 | 0.1912 | 1.4755 | 898.8158 | 1500
50548 | 1150 | Straight | 0.86697 | 0.14014 | 1.2383 | 645.8214 | 1900
50743 | 1150 | Straight | 0.54405 | 0.10263 | 1.6174 | 721.8748 | 900
50817 | 1150 | Straight | 0.50388 | 0.10351 | 1.3745 | 616.0509 | 1000
50839 | 1150 | Straight | 0.54735 | 0.095984 | 1.7103 | 738.1928 | 1800
50873 | 1150 | Straight | 0.7306 | 0.20652 | 1.5114 | 956.8678 | 1700
50914 | 1150 | Straight | 0.72047 | 0.24471 | 1.2457 | 858.4689 | 2000
51122 | 1150 | Straight | 0.57495 | 0.11441 | 1.4415 | 679.2817 | 1300
51130 | 1150 | Straight | 0.57294 | 0.086206 | 1.3679 | 559.5182 | 1600
51334 | 1150 | Straight | 0.61547 | 0.16914 | 1.4422 | 826.3493 | 1400
51346 | 1150 | Straight | 0.57233 | 0.12765 | 1.3292 | 661.5815 | 1000
51411 | 1150 | Straight | 0.5471 | 0.056029 | 1.5393 | 507.6099 | 1400
51416 | 1150 | Straight | 0.46416 | 0.11472 | 1.3773 | 649.8981 | 1100
51418 | 1150 | Straight | 0.4565 | 0.095264 | 1.3949 | 599.7989 | 1300
51485 | 1150 | Straight | 0.58958 | 0.11596 | 1.4814 | 702.789 | 1600
51503 | 1150 | Straight | 0.73781 | 0.22731 | 1.3349 | 886.6258 | 1500
51624 | 1150 | Straight | 0.80084 | 0.15 | 1.5573 | 840.2758 | 1600
51634 | 1150 | Straight | 0.6568 | 0.18114 | 1.5009 | 889.9305 | 2100
51646 | 1150 | Straight | 0.73525 | 0.16643 | 1.4157 | 804.6143 | 1000
51705 | 1150 | Straight | 0.90671 | 0.20527 | 1.153 | 727.7483 | 2100
51757 | 1150 | Straight | 0.70803 | 0.1305 | 1.8731 | 942.6935 | 1600
51869 | 1150 | Straight | 0.58034 | 0.129 | 1.4588 | 729.955 | 2400
51888 | 1150 | Straight | 0.99848 | 0.17437 | 1.3943 | 811.1241 | 900
51946 | 1150 | Straight | 0.90884 | 0.21358 | 1.2784 | 823.0461 | 1900
51965 | 1150 | Straight | 0.48462 | 0.16681 | 1.1342 | 645.3561 | 1400
51979 | 1150 | Straight | 0.73263 | 0.167 | 1.2445 | 708.5156 | 1400
52043 | 1150 | Straight | 0.55522 | 0.15676 | 1.272 | 701.6427 | 1700
52113 | 1150 | Straight | 0.68069 | 0.1733 | 1.5165 | 879.5153 | 1600
52271 | 1150 | Straight | 0.63612 | 0.20814 | 1.2329 | 783.6066 | 1200
52276 | 1150 | Straight | 0.8178 | 0.11837 | 1.5274 | 732.0818 | 1600
52362 | 1150 | Straight | 0.53203 | 0.07604 | 1.5031 | 577.436 | 2000
52366 | 1150 | Straight | 0.57718 | 0.1491 | 1.4796 | 795.9313 | 1600
52415 | 1150 | Straight | 0.95091 | 0.14539 | 1.641 | 871.712 | 1200
52440 | 1150 | Straight | 0.68686 | 0.072785 | 1.4579 | 547.9689 | 1200
52452 | 1150 | Straight | 0.58612 | 0.12214 | 1.4281 | 695.309 | 1300
52493 | 1150 | Straight | 0.54922 | 0.098215 | 1.4271 | 623.0707 | 1300
52501 | 1150 | Straight | 0.58059 | 0.12236 | 1.195 | 582.3475 | 1300
52568 | 1150 | Straight | 0.76168 | 0.16843 | 1.4381 | 822.2247 | 1700
52707 | 1150 | Straight | 1.1121 | 0.30444 | 1.8226 | 1401.0149 | 1500
52770 | 1150 | Straight | 0.60384 | 0.13679 | 1.4345 | 739.156 | 1600
52805 | 1150 | Straight | 0.72879 | 0.26605 | 1.0462 | 751.8023 | 1100
52814 | 1150 | Straight | 0.74736 | 0.077359 | 2.286 | 885.7783 | 1100
52935 | 1150 | Straight | 0.58298 | 0.085893 | 1.3194 | 538.7135 | 1300
52999 | 1150 | Straight | 0.57907 | 0.15764 | 1.3281 | 734.6206 | 2400
53019 | 1150 | Straight | 0.61474 | 0.14178 | 1.1697 | 613.619 | 1500
53025 | 1150 | Straight | 0.64394 | 0.21859 | 1.1904 | 775.3473 | 1500
53048 | 1150 | Straight | 0.74546 | 0.23845 | 1.4705 | 1000.378 | 1800
53100 | 1150 | Straight | 0.67569 | 0.092292 | 1.2877 | 545.0059 | 1400
53206 | 1150 | Straight | 0.92022 | 0.24664 | 1.3545 | 937.1842 | 1400
53246 | 1150 | Straight | 0.42905 | 0.072576 | 1.504 | 564.4531 | 1600
53271 | 1150 | Straight | 0.53663 | 0.13126 | 1.2963 | 654.3012 | 2100
53298 | 1150 | Straight | 0.88878 | 0.14137 | 1.659 | 868.9753 | 1900
53349 | 1150 | Straight | 0.57666 | 0.15195 | 1.3099 | 711.3474 | 1700
53368 | 1150 | Straight | 0.60526 | 0.12378 | 1.372 | 672.4722 | 1200
53407 | 1150 | Straight | 0.59202 | 0.16765 | 1.1078 | 631.949 | 2400
53603 | 1150 | Straight | 0.50454 | 0.10639 | 1.3182 | 598.9797 | 1600
53750 | 1150 | Straight | 0.74341 | 0.090937 | 1.3707 | 575.8671 | 1200
53815 | 1150 | Straight | 0.73534 | 0.13062 | 1.4744 | 742.3624 | 1300
53932 | 1150 | Straight | 0.59441 | 0.16657 | 1.4098 | 801.5782 | 1400
54040 | 1150 | Straight | 0.41374 | 0.027183 | 1.2914 | 296.6223 | 1600
54072 | 1150 | Straight | 0.63948 | 0.1763 | 1.199 | 701.3353 | 2000
54191 | 1150 | Straight | 0.89809 | 0.12103 | 1.8117 | 878.1013 | 1100
54212 | 1150 | Straight | 0.57387 | 0.13373 | 1.4533 | 740.421 | 1700
54275 | 1150 | Straight | 0.4953 | 0.041821 | 1.6067 | 457.7554 | 1500
54280 | 1150 | Straight | 0.42667 | 0.10393 | 1.3376 | 600.7387 | 1700
54294 | 1150 | Straight | 0.73693 | 0.091538 | 1.5191 | 640.2821 | 1000
54313 | 1150 | Straight | 0.54042 | 0.10092 | 1.2293 | 544.0436 | 1100
54595 | 1150 | Straight | 0.60763 | 0.18317 | 1.2603 | 751.4267 | 1200
54639 | 1150 | Straight | 0.60547 | 0.14177 | 1.3409 | 703.3726 | 1600
54643 | 1150 | Straight | 0.60388 | 0.043065 | 1.8116 | 523.75 | 1800
54645 | 1150 | Straight | 0.62242 | 0.053632 | 2.3497 | 758.1029 | 1300
54685 | 1150 | Straight | 0.37855 | 0.048646 | 1.662 | 510.693 | 2800
54707 | 1150 | Straight | 0.39418 | 0.063718 | 1.4335 | 504.101 | 2200
54725 | 1150 | Straight | 0.59433 | 0.13198 | 1.3575 | 687.0677 | 2100
54727 | 1150 | Straight | 0.73268 | 0.10179 | 1.6493 | 733.0974 | 1100
54825 | 1150 | Straight | 1.0726 | 0.37474 | 1.2645 | 1078.368 | 1000
54865 | 1150 | Straight | 0.76305 | 0.19672 | 1.3553 | 837.4331 | 1900
54913 | 1150 | Straight | 0.77156 | 0.067103 | 1.2952 | 467.4317 | 900
55088 | 1150 | Straight | 0.48691 | 0.093092 | 1.2997 | 552.4609 | 1300
55114 | 1150 | Straight | 0.99472 | 0.13251 | 1.4121 | 716.1427 | 1600
55351 | 1150 | Straight | 0.47837 | 0.17506 | 1.1456 | 667.784 | 1300
55401 | 1150 | Straight | 0.75029 | 0.14703 | 1.5373 | 821.2066 | 1400
55448 | 1150 | Straight | 0.60014 | 0.086189 | 1.5665 | 640.6901 | 1100
55575 | 1150 | Straight | 0.69217 | 0.12039 | 1.43 | 691.2107 | 1600
55596 | 1150 | Straight | 0.94922 | 0.10566 | 1.6738 | 757.9908 | 1400
55600 | 1150 | Straight | 0.48619 | 0.061092 | 1.7065 | 587.6138 | 1100
55602 | 1150 | Straight | 0.57864 | 0.078389 | 1.6652 | 649.5038 | 1300
55605 | 1150 | Straight | 0.62778 | 0.085183 | 1.7385 | 706.8741 | 900
55665 | 1150 | Straight | 0.72181 | 0.11395 | 1.7049 | 801.7815 | 1400
55680 | 1150 | Straight | 0.5187 | 0.067187 | 1.7474 | 631.0095 | 1900
55714 | 1150 | Straight | 0.57909 | 0.2519 | 0.80993 | 566.3189 | 2000
55720 | 1150 | Straight | 0.85878 | 0.30042 | 1.3978 | 1067.3775 | 1000
55738 | 1150 | Straight | 0.60063 | 0.090884 | 1.5683 | 658.6711 | 1000
55822 | 1150 | Straight | 0.60312 | 0.066791 | 1.4672 | 528.2552 | 1100
55912 | 1150 | Straight | 0.74573 | 0.16186 | 1.1832 | 663.1747 | 1400
56031 | 1150 | Straight | 0.64945 | 0.16246 | 1.4339 | 805.1611 | 1000
56167 | 1150 | Straight | 0.87079 | 0.22075 | 1.575 | 1030.9438 | 1600
56217 | 1150 | Straight | 0.65142 | 0.28791 | 1.0682 | 798.544 | 1300
56272 | 1150 | Straight | 0.74816 | 0.041611 | 1.4767 | 419.6666 | 1100
56351 | 1150 | Straight | 0.81147 | 0.18146 | 1.781 | 1056.9348 | 1500
56366 | 1150 | Straight | 0.54543 | 0.13682 | 1.2015 | 619.1358 | 1400
56481 | 1150 | Straight | 0.63687 | 0.15192 | 1.3387 | 726.901 | 1300
56495 | 1150 | Straight | 0.43993 | 0.08245 | 1.3391 | 535.6625 | 1500
56548 | 1150 | Straight | 0.67702 | 0.20193 | 1.3316 | 833.6028 | 1200
56590 | 1150 | Straight | 0.53745 | 0.032649 | 2.092 | 526.6267 | 1300
56600 | 1150 | Straight | 1.0208 | 0.34841 | 1.4006 | 1151.7854 | 1100
56609 | 1150 | Straight | 0.43705 | 0.084391 | 1.2063 | 488.1971 | 2100
56620 | 1150 | Straight | 0.47862 | 0.027183 | 1.4316 | 328.8255 | 2800
56686 | 1150 | Straight | 0.93124 | 0.57291 | 1.1633 | 1226.6552 | 1100
56730 | 1150 | Straight | 0.52225 | 0.1179 | 1.4774 | 706.7299 | 1600
56910 | 1150 | Straight | 0.67868 | 0.12896 | 1.2731 | 636.917 | 2000
56933 | 1150 | Straight | 0.68378 | 0.10694 | 1.7003 | 774.6384 | 1900
56990 | 1150 | Straight | 0.60647 | 0.06418 | 1.6619 | 586.5458 | 1400
57006 | 1150 | Straight | 0.58088 | 0.15799 | 1.2318 | 682.1325 | 1700
57164 | 1150 | Straight | 0.81872 | 0.20009 | 1.689 | 1052.5083 | 1700
57599 | 1150 | Straight | 0.82409 | 0.10708 | 1.8862 | 859.8537 | 1300
57615 | 1150 | Straight | 0.52586 | 0.11029 | 1.467 | 678.6915 | 2400
57622 | 1150 | Straight | 0.50433 | 0.047654 | 1.3426 | 408.3248 | 1100
57703 | 1150 | Straight | 0.64489 | 0.092443 | 1.8512 | 784.1249 | 1500
57921 | 1150 | Straight | 0.71293 | 0.11338 | 1.5213 | 713.6296 | 1900
57941 | 1150 | Straight | 0.65427 | 0.084034 | 1.182 | 477.3577 | 1200
58001 | 1150 | Straight | 0.73868 | 0.19669 | 1.3245 | 818.3361 | 1100
58063 | 1150 | Straight | 0.49997 | 0.079035 | 1.2929 | 506.3817 | 1800
58194 | 1150 | Straight | 0.44361 | 0.13489 | 1.2285 | 628.5971 | 2900
58275 | 1150 | Straight | 0.73798 | 0.11568 | 1.7701 | 838.7438 | 1200
58290 | 1150 | Straight | 1.1303 | 0.35458 | 1.6322 | 1354.0218 | 1200
58428 | 1150 | Straight | 0.79836 | 0.15739 | 1.0336 | 571.2898 | 1700
58440 | 1150 | Straight | 0.45735 | 0.076894 | 1.4047 | 542.6561 | 2000
58553 | 1150 | Straight | 0.5421 | 0.10439 | 1.4429 | 649.4812 | 1700
58594 | 1150 | Straight | 0.7871 | 0.18556 | 1.3747 | 824.9695 | 1000
58606 | 1150 | Straight | 0.43532 | 0.11241 | 1.1783 | 550.3749 | 1400
58620 | 1150 | Straight | 0.43152 | 0.083607 | 1.1545 | 465.0631 | 2300
58753 | 1150 | Straight | 0.58705 | 0.2293 | 1.2001 | 800.6314 | 1100
58811 | 1150 | Straight | 0.48587 | 0.04122 | 1.2789 | 361.7468 | 1100
58834 | 1150 | Straight | 0.64118 | 0.096066 | 1.43 | 617.4605 | 1200
58903 | 1150 | Straight | 0.68173 | 0.18612 | 1.5056 | 904.9422 | 1800
58935 | 1150 | Straight | 0.40572 | 0.083533 | 1.4278 | 574.9123 | 1900
59027 | 1150 | Straight | 0.54408 | 0.052061 | 1.6209 | 515.2453 | 2100
59136 | 1150 | Straight | 0.59126 | 0.15486 | 1.4268 | 782.1904 | 1500
59138 | 1150 | Straight | 0.55321 | 0.10122 | 1.6301 | 722.5153 | 1800
59156 | 1150 | Straight | 0.4826 | 0.092431 | 1.3423 | 568.5197 | 2200
59175 | 1150 | Straight | 0.61354 | 0.07311 | 1.5716 | 592.0003 | 1700
59209 | 1150 | Straight | 0.88232 | 0.16138 | 1.3873 | 776.3938 | 1000
59217 | 1150 | Straight | 0.60531 | 0.16421 | 1.3574 | 766.3169 | 1400
59416 | 1150 | Straight | 0.64822 | 0.085886 | 1.6177 | 660.4717 | 2000
59573 | 1150 | Straight | 0.38163 | 0.10688 | 1.2178 | 554.6493 | 3400
59596 | 1150 | Straight | 0.47475 | 0.057423 | 1.3537 | 451.9307 | 1900
59820 | 1150 | Straight | 0.38454 | 0.045403 | 1.0956 | 325.2217 | 3500
59842 | 1150 | Straight | 0.72018 | 0.10266 | 1.9505 | 870.6735 | 1000
59968 | 1150 | Straight | 0.81251 | 0.15819 | 1.5377 | 852.044 | 1300
59982 | 1150 | Straight | 0.48774 | 0.11449 | 1.4576 | 687.0867 | 900
60066 | 1150 | Straight | 0.52964 | 0.12898 | 1.4727 | 736.8368 | 1000
60163 | 1150 | Straight | 0.46762 | 0.12005 | 1.2858 | 620.689 | 2000
60253 | 1150 | Straight | 0.78947 | 0.15063 | 1.8993 | 1026.9458 | 1200
60309 | 1150 | Straight | 0.56775 | 0.080067 | 1.187 | 467.9388 | 2400
60372 | 1150 | Straight | 0.52439 | 0.11042 | 1.4268 | 660.5343 | 1200
60400 | 1150 | Straight | 0.66561 | 0.14808 | 1.285 | 688.8872 | 1700
60411 | 1150 | Straight | 0.68796 | 0.039324 | 1.4322 | 395.6756 | 1300
60413 | 1150 | Straight | 0.52316 | 0.1376 | 1.2512 | 646.6128 | 2000
60421 | 1150 | Straight | 0.50752 | 0.16226 | 1.2034 | 675.3253 | 1600
60437 | 1150 | Straight | 0.84452 | 0.092238 | 1.3892 | 587.7743 | 1200
60568 | 1150 | Straight | 0.47171 | 0.090324 | 1.5582 | 652.4166 | 2000
60574 | 1150 | Straight | 0.88617 | 0.30717 | 1.2951 | 999.9728 | 1500
60615 | 1150 | Straight | 0.79479 | 0.074587 | 1.6425 | 624.9493 | 1100
60670 | 1150 | Straight | 0.37428 | 0.061775 | 1.2849 | 444.9151 | 1700
60694 | 1150 | Straight | 0.51341 | 0.14873 | 1.3047 | 701.002 | 1800
60786 | 1150 | Straight | 0.9704 | 0.11451 | 1.8076 | 852.1585 | 1100
60829 | 1150 | Straight | 0.62642 | 0.26169 | 1.2006 | 855.6522 | 2200
60843 | 1150 | Straight | 0.35706 | 0.068397 | 1.2538 | 456.8342 | 2500
60851 | 1150 | Straight | 0.65987 | 0.079919 | 1.834 | 722.3065 | 1500
60888 | 1150 | Straight | 0.51826 | 0.096812 | 1.4378 | 623.2421 | 1500
60907 | 1150 | Straight | 0.8505 | 0.193 | 1.5303 | 936.6276 | 1100
60915 | 1150 | Straight | 0.64295 | 0.1406 | 1.5752 | 822.8652 | 1600
60988 | 1150 | Straight | 0.80669 | 0.083383 | 1.6142 | 649.3689 | 1300
61088 | 1150 | Straight | 0.71393 | 0.1455 | 1.7156 | 911.7019 | 1600
61115 | 1150 | Straight | 0.71413 | 0.12177 | 1.4924 | 725.5493 | 1700
61215 | 1150 | Straight | 0.6728 | 0.14174 | 1.465 | 768.3588 | 1600
61279 | 1150 | Straight | 0.41805 | 0.062439 | 1.5199 | 529.1001 | 1000
61356 | 1150 | Straight | 0.59021 | 0.2052 | 1.2669 | 799.5081 | 2300
61436 | 1150 | Straight | 0.5146 | 0.035768 | 1.2467 | 328.4813 | 1400
61440 | 1150 | Straight | 0.46074 | 0.072706 | 1.4958 | 561.912 | 2700
61482 | 1150 | Straight | 0.6885 | 0.26294 | 1.1928 | 852.0904 | 1800
61525 | 1150 | Straight | 0.66422 | 0.12379 | 1.5363 | 753.0367 | 1500
61566 | 1150 | Straight | 0.72426 | 0.14861 | 1.2911 | 693.3787 | 1900
61673 | 1150 | Straight | 0.88417 | 0.11319 | 1.6004 | 750.0952 | 1600
61796 | 1150 | Straight | 0.62569 | 0.094666 | 1.9002 | 814.4873 | 1300
61806 | 1150 | Straight | 0.55422 | 0.056248 | 1.238 | 409.0531 | 2100
61944 | 1150 | Straight | 1.0179 | 0.19888 | 1.3518 | 839.8583 | 1500
61966 | 1150 | Straight | 0.54461 | 0.10483 | 1.2911 | 582.3761 | 1500
62058 | 1150 | Straight | 0.41248 | 0.095529 | 1.2824 | 552.1732 | 2900
62092 | 1150 | Straight | 0.41757 | 0.060928 | 1.3923 | 478.7779 | 1000
62124 | 1150 | Straight | 0.71408 | 0.17766 | 1.5503 | 910.3663 | 1400
62192 | 1150 | Straight | 0.29422 | 0.051122 | 1.0937 | 344.5137 | 2100
62289 | 1150 | Straight | 0.71457 | 0.091896 | 1.4155 | 597.8034 | 1400
62305 | 1150 | Straight | 1.0404 | 0.092455 | 1.6795 | 711.4632 | 900
62332 | 1150 | Straight | 0.65529 | 0.078762 | 1.8635 | 728.577 | 2100
62337 | 1150 | Straight | 0.53412 | 0.17833 | 1.217 | 716.0066 | 2100
62521 | 1150 | Straight | 0.59271 | 0.02986 | 1.8719 | 450.626 | 1100
62552 | 1150 | Straight | 0.70538 | 0.14559 | 1.3018 | 691.9863 | 1800
62569 | 1150 | Straight | 0.97286 | 0.16459 | 1.6393 | 926.5125 | 1300
62595 | 1150 | Straight | 0.45013 | 0.071434 | 1.7284 | 643.5642 | 2200
62646 | 1150 | Straight | 0.61058 | 0.1477 | 1.5688 | 839.9802 | 2100
62743 | 1150 | Straight | 0.66506 | 0.060203 | 1.4838 | 507.1924 | 1600
62794 | 1150 | Straight | 0.48026 | 0.13071 | 1.1878 | 598.2458 | 1300
62828 | 1150 | Straight | 0.65429 | 0.10597 | 1.4299 | 648.4709 | 1100
62892 | 1150 | Straight | 0.51122 | 0.073807 | 1.6977 | 642.5619 | 1200
63012 | 1150 | Straight | 0.39959 | 0.078988 | 1.4785 | 578.888 | 1100
63059 | 1150 | Straight | 0.57887 | 0.10947 | 1.2744 | 587.4259 | 2200
63067 | 1150 | Straight | 0.53379 | 0.12552 | 1.2104 | 597.4235 | 2700
63207 | 1150 | Straight | 0.658 | 0.15747 | 1.5851 | 876.2947 | 2000
63230 | 1150 | Straight | 0.73828 | 0.2227 | 1.4123 | 928.5054 | 1100
63310 | 1150 | Straight | 0.55982 | 0.067485 | 1.4012 | 507.1019 | 2000
63459 | 1150 | Straight | 0.50509 | 0.12781 | 1.3194 | 657.1244 | 1600
63462 | 1150 | Straight | 0.54339 | 0.093761 | 1.4288 | 609.5104 | 1400
63463 | 1150 | Straight | 0.48636 | 0.05577 | 1.8681 | 614.6203 | 1800
63505 | 1150 | Straight | 0.53522 | 0.10993 | 1.5025 | 694.0137 | 1500
63651 | 1150 | Straight | 0.41685 | 0.10567 | 1.1269 | 510.3224 | 900
63707 | 1150 | Straight | 0.82612 | 0.1945 | 1.4667 | 901.1315 | 1000
63721 | 1150 | Straight | 0.8378 | 0.13095 | 1.3826 | 697.0275 | 1100
63764 | 1150 | Straight | 0.59996 | 0.1324 | 1.4966 | 758.6817 | 1000
63838 | 1150 | Straight | 0.4265 | 0.072539 | 1.395 | 523.4112 | 1700
63864 | 1150 | Straight | 0.42841 | 0.063317 | 1.5597 | 546.7682 | 1400
63935 | 1150 | Straight | 0.48363 | 0.11483 | 1.3763 | 649.7653 | 1200
63966 | 1150 | Straight | 0.40521 | 0.13799 | 1.126 | 582.7076 | 1800
64039 | 1150 | Straight | 0.3971 | 0.094299 | 1.2109 | 518.0466 | 2200
64122 | 1150 | Straight | 0.78252 | 0.20729 | 1.3069 | 828.9797 | 1400
64141 | 1150 | Straight | 0.67432 | 0.14318 | 1.6134 | 850.5135 | 1200
64155 | 1150 | Straight | 0.76705 | 0.14721 | 1.8589 | 993.6521 | 1300
64160 | 1150 | Straight | 0.73463 | 0.18272 | 1.4455 | 860.8338 | 2000
64192 | 1150 | Straight | 0.69815 | 0.14973 | 1.545 | 832.8718 | 1500
64202 | 1150 | Straight | 0.7004 | 0.24467 | 1.367 | 941.9774 | 1600
64399 | 1150 | Straight | 0.66024 | 0.30252 | 1.1709 | 897.2264 | 2100
64683 | 1150 | Straight | 0.5816 | 0.094007 | 1.6729 | 714.5643 | 1900
64744 | 1150 | Straight | 0.55595 | 0.17387 | 1.2414 | 721.1412 | 1100
64912 | 1150 | Straight | 0.84998 | 0.089528 | 1.413 | 589.0057 | 1300
64964 | 1150 | Straight | 0.7021 | 0.10198 | 1.5073 | 670.5813 | 1000
65017 | 1150 | Straight | 0.7054 | 0.082171 | 1.2395 | 494.9872 | 1900
65088 | 1150 | Straight | 0.54899 | 0.12811 | 1.4626 | 729.3166 | 2500
65174 | 1150 | Straight | 0.3678 | 0.083677 | 1.1644 | 469.2627 | 3400
65183 | 1150 | Straight | 0.55611 | 0.14211 | 1.2865 | 675.6738 | 2800
65278 | 1150 | Straight | 0.81048 | 0.083028 | 2.3498 | 943.2607 | 1300
65281 | 1150 | Straight | 0.6841 | 0.11011 | 1.3282 | 614.0319 | 2100
65363 | 1150 | Straight | 0.52671 | 0.13817 | 1.2863 | 666.0966 | 2200
65497 | 1150 | Straight | 0.57967 | 0.10024 | 1.5207 | 670.7617 | 2000
65697 | 1150 | Straight | 0.62624 | 0.15195 | 1.4832 | 805.4759 | 2500
65740 | 1150 | Straight | 0.58174 | 0.12952 | 1.3147 | 659.1544 | 2200
65781 | 1150 | Straight | 0.52134 | 0.10438 | 1.289 | 580.1729 | 1600
65833 | 1150 | Straight | 0.70055 | 0.055028 | 1.7588 | 574.7786 | 1800
65914 | 1150 | Straight | 0.74787 | 0.18895 | 1.3466 | 815.4542 | 1100
65950 | 1150 | Straight | 0.59407 | 0.12796 | 1.3825 | 688.9866 | 1500
65951 | 1150 | Straight | 0.75076 | 0.15352 | 1.662 | 907.2026 | 1400
66035 | 1150 | Straight | 0.51949 | 0.13064 | 1.3676 | 688.6673 | 1500
66159 | 1150 | Straight | 0.68352 | 0.1644 | 1.4706 | 830.6687 | 1100
66201 | 1150 | Straight | 0.58131 | 0.097652 | 1.4683 | 639.2046 | 1400
66202 | 1150 | Straight | 0.64289 | 0.16948 | 1.4112 | 809.3512 | 1000
66265 | 1150 | Straight | 0.66465 | 0.11819 | 1.2893 | 617.4926 | 1600
66513 | 1150 | Straight | 0.58727 | 0.070398 | 1.9503 | 720.9093 | 1900
66542 | 1150 | Straight | 0.55011 | 0.069104 | 1.5524 | 568.5162 | 1400
66552 | 1150 | Straight | 0.67363 | 0.044108 | 1.5217 | 445.2254 | 1500
66585 | 1150 | Straight | 0.68134 | 0.16214 | 1.1868 | 665.765 | 1000
66655 | 1150 | Straight | 0.81306 | 0.13096 | 1.7495 | 882.0278 | 1600
66669 | 1150 | Straight | 0.76999 | 0.19154 | 1.4212 | 866.5376 | 1400
66795 | 1150 | Straight | 0.80736 | 0.11734 | 1.5539 | 741.5353 | 1200
66965 | 1150 | Straight | 0.58879 | 0.15135 | 1.158 | 627.5939 | 1400
66975 | 1150 | Straight | 0.75131 | 0.089698 | 2.1282 | 887.9749 | 1400
66995 | 1150 | Straight | 0.80728 | 0.17126 | 1.7006 | 980.442 | 1300
67006 | 1150 | Straight | 0.61051 | 0.15984 | 1.4013 | 780.5013 | 1000
67065 | 1150 | Straight | 0.6527 | 0.21307 | 1.3211 | 849.524 | 1800
67182 | 1150 | Straight | 0.8518 | 0.11344 | 1.4568 | 683.5836 | 1400
67296 | 1150 | Straight | 0.64433 | 0.18794 | 1.3701 | 827.471 | 1200
67301 | 1150 | Straight | 0.57652 | 0.03255 | 1.6685 | 419.3654 | 900
67308 | 1150 | Straight | 0.69148 | 0.14916 | 1.3026 | 700.8889 | 1100
67433 | 1150 | Straight | 0.5616 | 0.13804 | 1.3869 | 717.8489 | 1600
67510 | 1150 | Straight | 0.40493 | 0.079549 | 1.4587 | 573.1477 | 1500
67564 | 1150 | Straight | 1.2626 | 0.28499 | 1.7685 | 1315.2808 | 1200
67732 | 1150 | Straight | 0.7277 | 0.14558 | 1.0943 | 581.6619 | 1500
67758 | 1150 | Straight | 0.27919 | 0.057052 | 1.089 | 362.3658 | 1900
67898 | 1150 | Straight | 0.51986 | 0.08591 | 1.6365 | 668.248 | 1900
67903 | 1150 | Straight | 0.72542 | 0.14701 | 1.8223 | 973.4048 | 1300
67922 | 1150 | Straight | 0.82404 | 0.1903 | 1.288 | 782.7422 | 1400
68142 | 1150 | Straight | 0.79978 | 0.25879 | 1.3869 | 982.8836 | 1200
68448 | 1150 | Straight | 0.7069 | 0.064138 | 1.3309 | 469.5867 | 1400
68515 | 1150 | Straight | 0.97151 | 0.19283 | 1.4406 | 881.3388 | 1300
68531 | 1150 | Straight | 0.39996 | 0.041327 | 1.7714 | 501.6803 | 1700
68553 | 1150 | Straight | 1.005 | 0.13243 | 1.6816 | 852.542 | 1400
68658 | 1150 | Straight | 0.55279 | 0.09468 | 1.646 | 705.6154 | 2200
68854 | 1150 | Straight | 0.51112 | 0.082022 | 1.6937 | 675.789 | 1400
69010 | 1150 | Straight | 0.35399 | 0.058112 | 1.1763 | 395.0437 | 2100
69020 | 1150 | Straight | 0.66476 | 0.1879 | 1.1952 | 721.7724 | 1500
69024 | 1150 | Straight | 0.56827 | 0.196 | 1.2668 | 781.3464 | 1300
69061 | 1150 | Straight | 0.91337 | 0.17728 | 1.5218 | 892.6496 | 1500
69153 | 1150 | Straight | 0.98538 | 0.16243 | 1.7299 | 971.2722 | 1400
69179 | 1150 | Straight | 0.55181 | 0.081835 | 1.455 | 579.8732 | 2200
69245 | 1150 | Straight | 0.63489 | 0.078889 | 1.3186 | 515.9817 | 1000
69340 | 1150 | Straight | 0.63399 | 0.087523 | 1.6135 | 665.0177 | 900
69384 | 1150 | Straight | 0.61344 | 0.15947 | 1.2962 | 721.1059 | 1400
69414 | 1150 | Straight | 0.76204 | 0.1327 | 1.4416 | 731.6046 | 1200
69525 | 1150 | Straight | 0.77618 | 0.21169 | 1.3985 | 896.4339 | 2300
69586 | 1150 | Straight | 0.45714 | 0.1059 | 1.4386 | 652.2177 | 1600
69593 | 1150 | Straight | 0.67524 | 0.1671 | 1.436 | 817.8233 | 1500
69628 | 1150 | Straight | 0.54721 | 0.06536 | 1.9573 | 697.1324 | 1300
69682 | 1150 | Straight | 0.53627 | 0.11209 | 1.2573 | 586.4482 | 1000
69844 | 1150 | Straight | 0.52137 | 0.034994 | 1.4429 | 376.0246 | 1900
70027 | 1150 | Straight | 0.55816 | 0.11039 | 1.5797 | 731.1712 | 1200
70071 | 1150 | Straight | 0.68326 | 0.14494 | 1.4466 | 767.2837 | 2000
70084 | 1150 | Straight | 0.73066 | 0.084113 | 1.744 | 704.6428 | 2100
70469 | 1150 | Straight | 0.55001 | 0.053096 | 1.5055 | 483.2956 | 1000
70678 | 1150 | Straight | 0.67171 | 0.14646 | 1.2772 | 680.9478 | 1400
70767 | 1150 | Straight | 0.6297 | 0.055873 | 1.4123 | 465.067 | 1100
70809 | 1150 | Straight | 0.59622 | 0.20324 | 1.2836 | 806.2062 | 1900
70893 | 1150 | Straight | 0.64132 | 0.16588 | 1.3042 | 740.0124 | 1100
70902 | 1150 | Straight | 0.50821 | 0.10224 | 1.5067 | 671.1781 | 1000
71083 | 1150 | Straight | 0.56997 | 0.10428 | 1.2753 | 573.725 | 1900
71122 | 1150 | Straight | 0.49303 | 0.097433 | 1.2062 | 524.5096 | 1300
71222 | 1150 | Straight | 0.54981 | 0.14967 | 1.2458 | 671.4236 | 1300
71315 | 1150 | Straight | 0.48411 | 0.073894 | 1.6114 | 610.2386 | 1000
71377 | 1150 | Straight | 0.53892 | 0.10973 | 1.2212 | 563.562 | 1200
71445 | 1150 | Straight | 0.41228 | 0.10253 | 1.2845 | 572.9838 | 1000
71463 | 1150 | Straight | 0.65373 | 0.13845 | 1.3125 | 680.3433 | 2100
71561 | 1150 | Straight | 0.66667 | 0.11527 | 1.5989 | 756.2679 | 1400
71585 | 1150 | Straight | 0.63948 | 0.073932 | 1.4066 | 532.8379 | 1300
71608 | 1150 | Straight | 0.81701 | 0.19675 | 1.5266 | 943.3771 | 1300
71652 | 1150 | Straight | 1.1491 | 0.38681 | 1.5396 | 1334.0022 | 1200
71670 | 1150 | Straight | 0.68584 | 0.1474 | 1.7013 | 909.985 | 1500
71686 | 1150 | Straight | 0.63201 | 0.26507 | 1.1708 | 839.7847 | 1900
71703 | 1150 | Straight | 0.58576 | 0.10638 | 1.4448 | 656.5126 | 1100
71922 | 1150 | Straight | 0.64186 | 0.088297 | 1.4024 | 580.5558 | 1400
71949 | 1150 | Straight | 0.99306 | 0.40655 | 1.3756 | 1221.9021 | 1600
72007 | 1150 | Straight | 0.78912 | 0.15554 | 1.5342 | 842.9508 | 1500
72013 | 1150 | Straight | 0.64031 | 0.16342 | 1.3776 | 775.8542 | 1600
72150 | 1150 | Straight | 0.6532 | 0.17511 | 1.3215 | 770.3821 | 1200
72170 | 1150 | Straight | 0.60821 | 0.22571 | 1.2296 | 813.835 | 2100
72254 | 1150 | Straight | 0.47281 | 0.060785 | 1.6399 | 563.2704 | 1300
72258 | 1150 | Straight | 0.3381 | 0.077367 | 1.2071 | 467.7606 | 2000
72309 | 1150 | Straight | 0.50762 | 0.15603 | 1.1902 | 654.9382 | 1000
72374 | 1150 | Straight | 0.69161 | 0.03164 | 1.623 | 402.2032 | 1600
72462 | 1150 | Straight | 0.56078 | 0.053809 | 1.3942 | 450.5493 | 1500
72528 | 1150 | Straight | 0.47501 | 0.17376 | 1.1433 | 663.9386 | 1700
72595 | 1150 | Straight | 0.48509 | 0.068821 | 1.313 | 479.8688 | 1600
72633 | 1150 | Straight | 0.69583 | 0.13465 | 1.4059 | 718.6914 | 1000
72676 | 1150 | Straight | 0.59294 | 0.082895 | 1.6387 | 657.2933 | 1600
72706 | 1150 | Straight | 0.63808 | 0.17092 | 1.5154 | 872.8171 | 1700
72761 | 1150 | Straight | 0.63866 | 0.11259 | 1.5244 | 712.616 | 900
72852 | 1150 | Straight | 1.0531 | 0.23106 | 1.908 | 1277.7135 | 1100
72946 | 1150 | Straight | 0.58272 | 0.13181 | 1.5165 | 767.0055 | 1300
73099 | 1150 | Straight | 0.8926 | 0.18365 | 1.8102 | 1080.7783 | 1100
73103 | 1150 | Straight | 0.8292 | 0.24536 | 1.3876 | 957.58 | 1800
73178 | 1150 | Straight | 0.53128 | 0.11421 | 1.3221 | 622.4895 | 2200
73223 | 1150 | Straight | 0.50534 | 0.080051 | 1.4335 | 565.0331 | 2300
73250 | 1150 | Straight | 0.45562 | 0.064613 | 1.2834 | 454.4901 | 2200
73253 | 1150 | Straight | 0.84523 | 0.20143 | 1.3393 | 837.4391 | 1900
73275 | 1150 | Straight | 0.55208 | 0.11558 | 1.3826 | 654.8751 | 2000
73296 | 1150 | Straight | 0.51277 | 0.10384 | 1.38 | 619.5126 | 1500
73349 | 1150 | Straight | 0.84599 | 0.15718 | 1.5019 | 829.5202 | 1200
73520 | 1150 | Straight | 0.67985 | 0.1396 | 1.3927 | 724.9532 | 1100
73539 | 1150 | Straight | 0.64453 | 0.18036 | 1.2312 | 728.4251 | 2400
73629 | 1150 | Straight | 0.86012 | 0.23432 | 1.2761 | 860.5579 | 1500
73651 | 1150 | Straight | 0.65473 | 0.12403 | 1.7512 | 859.1859 | 1700
74138 | 1150 | Straight | 0.44741 | 0.12539 | 1.2908 | 636.7753 | 2800
74221 | 1150 | Straight | 0.56169 | 0.18352 | 1.2267 | 732.1084 | 1600
74298 | 1150 | Straight | 0.819 | 0.19253 | 1.4542 | 888.9345 | 1000
74419 | 1150 | Straight | 0.54364 | 0.10024 | 1.117 | 492.685 | 1300
74542 | 1150 | Straight | 0.61366 | 0.1453 | 1.4881 | 790.2368 | 1400
74554 | 1150 | Straight | 0.77393 | 0.22314 | 1.2862 | 846.402 | 1800
74737 | 1150 | Straight | 0.49854 | 0.097642 | 1.3772 | 599.5452 | 2200
74941 | 1150 | Straight | 0.70102 | 0.32954 | 1.173 | 938.082 | 1300
75014 | 1150 | Straight | 1.1081 | 0.63641 | 1.2315 | 1368.6433 | 1400
75036 | 1150 | Straight | 0.46368 | 0.066497 | 1.124 | 403.8066 | 2500
75070 | 1150 | Straight | 0.80615 | 0.090867 | 1.6117 | 676.8303 | 1200
75219 | 1150 | Straight | 0.62376 | 0.17968 | 1.4092 | 832.1896 | 2000
75247 | 1150 | Straight | 0.79521 | 0.13786 | 2.0145 | 1042.0255 | 1400
75349 | 1150 | Straight | 0.52336 | 0.10031 | 1.5789 | 696.6537 | 1600
75366 | 1150 | Straight | 0.7108 | 0.28028 | 1.2045 | 888.3788 | 1800
75411 | 1150 | Straight | 0.68034 | 0.21561 | 1.3809 | 893.2986 | 1100
75526 | 1150 | Straight | 0.46403 | 0.073151 | 1.6717 | 629.8848 | 1600
75786 | 1150 | Straight | 0.5648 | 0.089597 | 1.2846 | 535.7075 | 1600
75852 | 1150 | Straight | 0.54003 | 0.08663 | 1.5465 | 634.1484 | 1400
75937 | 1150 | Straight | 0.52952 | 0.14684 | 1.2861 | 686.611 | 2000
75975 | 1150 | Straight | 0.67459 | 0.22653 | 1.2906 | 855.7219 | 2000
75999 | 1150 | Straight | 0.58766 | 0.16641 | 1.314 | 746.7654 | 1300
76022 | 1150 | Straight | 0.65451 | 0.096555 | 1.9322 | 836.4335 | 1900
76090 | 1150 | Straight | 0.46373 | 0.06515 | 1.7309 | 615.4824 | 1700
76103 | 1150 | Straight | 0.6611 | 0.15474 | 1.381 | 756.8175 | 1800
76319 | 1150 | Straight | 0.73353 | 0.047185 | 1.9953 | 603.83 | 1200
76323 | 1150 | Straight | 0.50816 | 0.1119 | 1.3788 | 642.5566 | 2300
76331 | 1150 | Straight | 0.51132 | 0.10606 | 1.5545 | 705.2798 | 1700
76547 | 1150 | Straight | 0.5552 | 0.11035 | 1.4368 | 664.9077 | 1700
76577 | 1150 | Straight | 0.50947 | 0.17004 | 1.2212 | 701.5671 | 1500
76630 | 1150 | Straight | 0.59881 | 0.15713 | 1.3471 | 743.9551 | 1600
76903 | 1150 | Straight | 0.53983 | 0.12105 | 1.4934 | 723.8755 | 1400
76951 | 1150 | Straight | 0.74813 | 0.050646 | 1.8626 | 583.9711 | 1100
76958 | 1150 | Straight | 0.53602 | 0.068958 | 1.6259 | 594.8171 | 1200
76971 | 1150 | Straight | 0.729 | 0.10193 | 1.4821 | 659.2061 | 1000
77107 | 1150 | Straight | 0.5339 | 0.075857 | 1.7051 | 654.2495 | 1700
77116 | 1150 | Straight | 0.55178 | 0.036934 | 1.5199 | 406.9404 | 2300
77118 | 1150 | Straight | 0.7581 | 0.10709 | 1.6083 | 733.2273 | 1400
77158 | 1150 | Straight | 0.97101 | 0.21802 | 1.3161 | 856.1078 | 1500
77160 | 1150 | Straight | 0.51186 | 0.13118 | 1.2703 | 640.9688 | 1600
77180 | 1150 | Straight | 0.86981 | 0.14447 | 1.5386 | 814.7573 | 1300
77191 | 1150 | Straight | 0.50132 | 0.13427 | 1.3156 | 671.6314 | 1100
77249 | 1150 | Straight | 0.5877 | 0.16197 | 1.3803 | 773.884 | 1500
77366 | 1150 | Straight | 0.40966 | 0.074246 | 1.3115 | 497.8508 | 2200
77482 | 1150 | Straight | 0.58752 | 0.13105 | 1.2783 | 644.7046 | 1400
77488 | 1150 | Straight | 0.90581 | 0.1787 | 1.3192 | 776.8915 | 1400
77673 | 1150 | Straight | 0.71425 | 0.12674 | 1.5341 | 760.8731 | 1700
77758 | 1150 | Straight | 0.70444 | 0.26455 | 1.1361 | 814.0505 | 1000
77926 | 1150 | Straight | 0.7818 | 0.10559 | 1.6324 | 739.0047 | 900
77939 | 1150 | Straight | 0.73702 | 0.19253 | 1.4839 | 907.0824 | 1600
78063 | 1150 | Straight | 0.58387 | 0.11756 | 1.5695 | 749.6885 | 1200
78114 | 1150 | Straight | 0.42101 | 0.027183 | 2.1759 | 499.7804 | 1600
78362 | 1150 | Straight | 0.62321 | 0.2177 | 1.2036 | 782.3458 | 1600
78403 | 1150 | Straight | 0.74693 | 0.11177 | 1.9183 | 893.4239 | 1200
78522 | 1150 | Straight | 0.83894 | 0.041706 | 1.3056 | 371.4589 | 900
78530 | 1150 | Straight | 0.61657 | 0.1384 | 1.2538 | 649.8339 | 1300
78616 | 1150 | Straight | 0.78491 | 0.027748 | 1.8598 | 431.6089 | 1200
78663 | 1150 | Straight | 0.50236 | 0.10647 | 1.3614 | 618.8889 | 1300
78830 | 1150 | Straight | 1.0683 | 0.21107 | 1.4182 | 907.6993 | 1200
78841 | 1150 | Straight | 0.61886 | 0.21466 | 1.2713 | 820.6012 | 1600
78842 | 1150 | Straight | 0.39968 | 0.12121 | 1.1684 | 566.7302 | 2600
78880 | 1150 | Straight | 0.71343 | 0.14572 | 1.7192 | 914.268 | 1400
78906 | 1150 | Straight | 0.7143 | 0.1561 | 1.4411 | 793.2279 | 1000
78964 | 1150 | Straight | 0.50802 | 0.19179 | 1.1567 | 705.7313 | 1200
78971 | 1150 | Straight | 0.52709 | 0.028461 | 1.288 | 302.7265 | 1200
78989 | 1150 | Straight | 0.67323 | 0.1533 | 1.2337 | 672.9788 | 1700
79050 | 1150 | Straight | 0.87392 | 0.33454 | 1.2747 | 1027.1627 | 1100
79217 | 1150 | Straight | 0.85195 | 0.34735 | 1.3569 | 1114.1098 | 1000
79511 | 1150 | Straight | 0.48854 | 0.044222 | 1.7821 | 522.1071 | 2200
79514 | 1150 | Straight | 0.45195 | 0.078165 | 1.1607 | 452.0984 | 2100
79523 | 1150 | Straight | 0.42792 | 0.092195 | 1.3734 | 580.9489 | 2400
79655 | 1150 | Straight | 1.1492 | 0.33309 | 1.1477 | 922.8372 | 1200
79784 | 1150 | Straight | 0.80925 | 0.31264 | 1.3746 | 1070.7881 | 1600
79807 | 1150 | Straight | 0.60451 | 0.20685 | 1.281 | 811.6284 | 2200
79849 | 1150 | Straight | 0.69957 | 0.057725 | 1.6713 | 559.4248 | 1200
79875 | 1150 | Straight | 0.74755 | 0.18255 | 1.3662 | 813.1878 | 1400
79902 | 1150 | Straight | 0.46936 | 0.053025 | 1.5309 | 491.126 | 2500
80011 | 1150 | Straight | 0.70359 | 0.30148 | 1.2349 | 944.5954 | 1800
80033 | 1150 | Straight | 0.77138 | 0.33514 | 1.2611 | 1017.1264 | 2100
80252 | 1150 | Straight | 0.38956 | 0.058124 | 1.2341 | 414.5109 | 1800
80284 | 1150 | Straight | 0.78646 | 0.13061 | 2.0903 | 1052.4421 | 1300
80295 | 1150 | Straight | 0.43881 | 0.078921 | 1.5877 | 621.3817 | 1200
80310 | 1150 | Straight | 0.70967 | 0.22855 | 1.395 | 929.1073 | 1700
80318 | 1150 | Straight | 0.54225 | 0.26982 | 1.0321 | 746.8851 | 1200
80606 | 1150 | Straight | 0.86806 | 0.096211 | 2.3498 | 1015.3999 | 1500
80654 | 1150 | Straight | 0.56121 | 0.097595 | 1.6471 | 716.8483 | 1700
80803 | 1150 | Straight | 0.63889 | 0.18623 | 1.4325 | 861.255 | 1200
80971 | 1150 | Straight | 0.77353 | 0.31535 | 1.3038 | 1020.0277 | 1800
81049 | 1150 | Straight | 0.85597 | 0.2038 | 1.6024 | 1007.779 | 1500
81078 | 1150 | Straight | 0.76504 | 0.073568 | 1.6492 | 623.1893 | 1700
81219 | 1150 | Straight | 0.65072 | 0.16929 | 1.4162 | 811.7556 | 1800
81296 | 1150 | Straight | 0.59401 | 0.066693 | 1.1953 | 430.056 | 1300
81470 | 1150 | Straight | 0.52958 | 0.069921 | 1.8901 | 696.2803 | 1800
81526 | 1150 | Straight | 0.5536 | 0.14876 | 1.1691 | 628.2149 | 2500
81550 | 1150 | Straight | 0.56885 | 0.13217 | 1.5041 | 761.8245 | 1500
81558 | 1150 | Straight | 0.49261 | 0.096644 | 1.5996 | 692.7972 | 1500
81599 | 1150 | Straight | 0.60464 | 0.082146 | 1.4666 | 585.5877 | 1700
81750 | 1150 | Straight | 0.71215 | 0.094517 | 1.597 | 683.9806 | 1200
81867 | 1150 | Straight | 0.45849 | 0.062198 | 1.8094 | 628.6738 | 2400
81877 | 1150 | Straight | 0.81924 | 0.12354 | 1.7216 | 843.0316 | 1400
81880 | 1150 | Straight | 0.62838 | 0.15904 | 1.3718 | 762.1495 | 1100
81893 | 1150 | Straight | 0.54984 | 0.11692 | 1.1461 | 545.9753 | 1900
81925 | 1150 | Straight | 0.53645 | 0.098456 | 1.3156 | 575.1073 | 1300
81947 | 1150 | Straight | 0.5632 | 0.123 | 1.4323 | 699.8367 | 1600
81989 | 1150 | Straight | 0.58054 | 0.081428 | 1.5484 | 615.5602 | 1400
82009 | 1150 | Straight | 0.7126 | 0.09505 | 2.0658 | 887.295 | 1300
82045 | 1150 | Straight | 0.50474 | 0.17325 | 1.1533 | 668.7829 | 900
82048 | 1150 | Straight | 0.57995 | 0.08471 | 1.8877 | 765.4045 | 1300
82190 | 1150 | Straight | 0.56429 | 0.096099 | 1.6472 | 711.3913 | 1400
82319 | 1150 | Straight | 0.67671 | 0.027183 | 1.2284 | 282.1619 | 1400
82332 | 1150 | Straight | 0.72988 | 0.2688 | 1.2722 | 918.9089 | 1600
82344 | 1150 | Straight | 0.62185 | 0.14372 | 1.1865 | 626.6663 | 1100
82548 | 1150 | Straight | 0.63761 | 0.18065 | 1.3744 | 813.8196 | 2100
82563 | 1150 | Straight | 0.65411 | 0.048423 | 2.1053 | 645.4044 | 1300
82604 | 1150 | Straight | 0.46344 | 0.16449 | 1.07 | 604.5492 | 1400
82738 | 1150 | Straight | 0.61102 | 0.14142 | 1.4978 | 784.7283 | 1800
82746 | 1150 | Straight | 0.62657 | 0.18386 | 1.433 | 856.0452 | 2300
82755 | 1150 | Straight | 0.61189 | 0.083877 | 1.7454 | 704.2313 | 1200
82802 | 1150 | Straight | 0.59993 | 0.15549 | 1.498 | 822.9389 | 2600
82825 | 1150 | Straight | 0.55479 | 0.027183 | 1.4826 | 340.543 | 1900
82849 | 1150 | Straight | 0.44602 | 0.089232 | 1.495 | 622.1444 | 2400
82871 | 1150 | Straight | 0.74199 | 0.28144 | 1.1565 | 854.7052 | 1700
83000 | 1150 | Straight | 0.81028 | 0.2273 | 1.425 | 946.475 | 1400
83074 | 1150 | Straight | 0.5502 | 0.18211 | 1.2467 | 741.1685 | 2600
83107 | 1150 | Straight | 0.59986 | 0.14643 | 1.5361 | 818.9131 | 1100
83170 | 1150 | Straight | 0.60386 | 0.092965 | 1.5165 | 644.1809 | 900
83189 | 1150 | Straight | 0.6284 | 0.15066 | 1.3702 | 740.9434 | 1100
83271 | 1150 | Straight | 0.92984 | 0.11446 | 1.7298 | 815.3225 | 1000
83336 | 1150 | Straight | 0.88819 | 0.16167 | 1.8052 | 1011.2097 | 1600
83355 | 1150 | Straight | 0.57814 | 0.11041 | 1.497 | 692.9953 | 1200
83377 | 1150 | Straight | 0.63382 | 0.11068 | 1.87 | 866.7129 | 1100
83448 | 1150 | Straight | 0.49105 | 0.13177 | 1.31 | 662.4741 | 1400
83507 | 1150 | Straight | 0.67372 | 0.13193 | 1.2292 | 622.0006 | 1000
83527 | 1150 | Straight | 0.3818 | 0.078962 | 1.3574 | 531.3977 | 3000
83670 | 1150 | Straight | 0.82556 | 0.13787 | 1.5396 | 796.4494 | 1500
83777 | 1150 | Straight | 0.67786 | 0.12773 | 1.4421 | 718.0249 | 1700
83916 | 1150 | Straight | 0.7116 | 0.22276 | 1.2324 | 810.3356 | 1800
83956 | 1150 | Straight | 0.459 | 0.086356 | 1.4379 | 588.662 | 1400
84173 | 1150 | Straight | 0.46574 | 0.069272 | 1.5959 | 585.1732 | 2300
84191 | 1150 | Straight | 0.54607 | 0.10842 | 1.3696 | 628.2574 | 2000
84263 | 1150 | Straight | 0.55524 | 0.2249 | 1.1224 | 741.5283 | 1100
84384 | 1150 | Straight | 0.42128 | 0.064381 | 1.434 | 506.899 | 1300
84416 | 1150 | Straight | 0.46748 | 0.10452 | 1.4106 | 635.3418 | 1700
84451 | 1150 | Straight | 0.86047 | 0.12528 | 1.1411 | 562.6968 | 1800
84492 | 1150 | Straight | 0.63787 | 0.15314 | 1.3731 | 748.5747 | 1500
84687 | 1150 | Straight | 0.58297 | 0.1188 | 1.4748 | 708.1929 | 1400
84711 | 1150 | Straight | 0.51137 | 0.1438 | 1.2622 | 666.8007 | 1100
84758 | 1150 | Straight | 0.66701 | 0.26146 | 1.0594 | 754.6754 | 1500
84767 | 1150 | Straight | 0.74847 | 0.1847 | 1.3588 | 813.5475 | 1400
84805 | 1150 | Straight | 0.79665 | 0.27123 | 1.3574 | 984.833 | 1600
84836 | 1150 | Straight | 0.55485 | 0.13574 | 1.1794 | 605.3783 | 1300
84929 | 1150 | Straight | 0.52543 | 0.089731 | 1.4841 | 619.3242 | 1200
85098 | 1150 | Straight | 0.83231 | 0.056329 | 1.6086 | 531.8755 | 1100
85192 | 1150 | Straight | 0.43584 | 0.079579 | 1.2911 | 507.4042 | 1400
85260 | 1150 | Straight | 0.64437 | 0.18596 | 1.3258 | 796.4836 | 1100
85305 | 1150 | Straight | 0.63727 | 0.23197 | 1.2248 | 821.8101 | 1500
85376 | 1150 | Straight | 0.84953 | 0.24733 | 1.431 | 991.4583 | 1000
85459 | 1150 | Straight | 0.47476 | 0.088283 | 1.2282 | 508.4034 | 1900
85560 | 1150 | Straight | 0.52676 | 0.07485 | 1.9109 | 728.3536 | 1200
85632 | 1150 | Straight | 0.69218 | 0.10381 | 1.4695 | 659.6024 | 1200
85840 | 1150 | Straight | 0.56799 | 0.11166 | 1.6604 | 772.9632 | 1400
85967 | 1150 | Straight | 0.55273 | 0.090934 | 1.5368 | 645.62 | 1300
86002 | 1150 | Straight | 0.44149 | 0.049934 | 1.4174 | 441.2518 | 1000
86124 | 1150 | Straight | 0.70648 | 0.16018 | 1.2163 | 678.1715 | 1400
86162 | 1150 | Straight | 0.49607 | 0.076339 | 1.2701 | 488.8806 | 1100
86221 | 1150 | Straight | 0.63791 | 0.16566 | 1.251 | 709.3354 | 1900
86336 | 1150 | Straight | 0.9229 | 0.31077 | 1.3965 | 1084.5325 | 1000
86525 | 1150 | Straight | 0.49276 | 0.091247 | 1.1673 | 491.2447 | 1300
86588 | 1150 | Straight | 0.73885 | 0.26789 | 1.3471 | 971.3794 | 1800
86717 | 1150 | Straight | 0.40375 | 0.055223 | 1.4126 | 462.4506 | 1200
86718 | 1150 | Straight | 0.42005 | 0.046391 | 1.1498 | 345.0284 | 1500
86748 | 1150 | Straight | 0.77761 | 0.17844 | 1.5401 | 906.3099 | 1100
86897 | 1150 | Straight | 0.48595 | 0.091131 | 1.6172 | 680.1228 | 1300
86900 | 1150 | Straight | 0.54943 | 0.10406 | 1.2906 | 580.0159 | 1300
87205 | 1150 | Straight | 0.56031 | 0.11357 | 1.5889 | 745.9871 | 1600
87305 | 1150 | Straight | 0.36592 | 0.040036 | 1.1816 | 329.3807 | 1700
87383 | 1150 | Straight | 0.63567 | 0.16594 | 1.4662 | 832.0976 | 1000
87426 | 1150 | Straight | 0.39845 | 0.10729 | 1.183 | 539.8604 | 1600
87442 | 1150 | Straight | 0.54241 | 0.03776 | 1.6733 | 453.0002 | 1700
87474 | 1150 | Straight | 0.7943 | 0.12503 | 1.5622 | 769.5496 | 1000
87518 | 1150 | Straight | 0.53574 | 0.14055 | 1.287 | 672.1928 | 1100
87610 | 1150 | Straight | 0.6028 | 0.086204 | 1.2649 | 517.3979 | 2200
87681 | 1150 | Straight | 0.57356 | 0.13094 | 1.5537 | 783.2396 | 1800
87729 | 1150 | Straight | 0.835 | 0.39118 | 1.1456 | 998.1822 | 1000
87753 | 1150 | Straight | 0.63616 | 0.15159 | 1.4294 | 775.3296 | 1600
87775 | 1150 | Straight | 0.5898 | 0.25633 | 1.1042 | 778.8145 | 1300
87916 | 1150 | Straight | 0.55703 | 0.070836 | 1.5197 | 563.4772 | 1600
87982 | 1150 | Straight | 0.77493 | 0.27173 | 1.3833 | 1004.5685 | 1600
88139 | 1150 | Straight | 0.72614 | 0.1505 | 1.4386 | 777.5066 | 1300
88235 | 1150 | Straight | 0.57759 | 0.12946 | 1.3924 | 697.9779 | 1500
88317 | 1150 | Straight | 0.7822 | 0.18267 | 1.402 | 834.7661 | 1100
88326 | 1150 | Straight | 0.75368 | 0.12952 | 1.7146 | 859.6466 | 2100
88352 | 1150 | Straight | 0.54811 | 0.09813 | 1.4737 | 643.1606 | 2100
88452 | 1150 | Straight | 0.61562 | 0.14338 | 1.2099 | 638.2879 | 1400
88472 | 1150 | Straight | 0.44023 | 0.081124 | 1.332 | 528.5446 | 1500
88512 | 1150 | Straight | 0.48746 | 0.099345 | 1.3125 | 576.3164 | 1700
88550 | 1150 | Straight | 0.60494 | 0.14003 | 1.559 | 812.7746 | 1200
88676 | 1150 | Straight | 0.46344 | 0.08099 | 1.5385 | 609.992 | 1800
88765 | 1150 | Straight | 0.47845 | 0.087048 | 1.1982 | 492.4946 | 1000
88812 | 1150 | Straight | 0.56876 | 0.10746 | 1.4944 | 682.4842 | 1300
88841 | 1150 | Straight | 0.6546 | 0.10613 | 1.3523 | 613.7508 | 1300
88871 | 1150 | Straight | 0.58507 | 0.18189 | 1.3171 | 782.5958 | 1100
88889 | 1150 | Straight | 0.54841 | 0.089715 | 1.1794 | 492.1392 | 2600
88905 | 1150 | Straight | 0.43404 | 0.073474 | 1.2968 | 489.7204 | 1400
88918 | 1150 | Straight | 0.42377 | 0.033874 | 1.7356 | 445.0207 | 700
89041 | 1150 | Straight | 0.4394 | 0.098333 | 1.2694 | 554.5354 | 1500
89202 | 1150 | Straight | 1.0856 | 0.20495 | 1.2172 | 767.7102 | 1000
89300 | 1150 | Straight | 0.54264 | 0.089324 | 1.4243 | 593.054 | 2200
89392 | 1150 | Straight | 0.37821 | 0.086596 | 1.1827 | 484.8866 | 2800
89421 | 1150 | Straight | 0.76828 | 0.086656 | 1.8167 | 745.0257 | 1400
89440 | 1150 | Straight | 0.50007 | 0.080746 | 1.3582 | 537.6752 | 1800
89470 | 1150 | Straight | 0.96575 | 0.40443 | 1.1425 | 1012.2355 | 1200
89473 | 1150 | Straight | 0.56637 | 0.1508 | 1.2873 | 696.4403 | 2400
89532 | 1150 | Straight | 0.66013 | 0.078648 | 1.3521 | 528.2483 | 1400
89648 | 1150 | Straight | 0.89319 | 0.27229 | 1.4073 | 1023.0388 | 1100
89788 | 1150 | Straight | 0.81705 | 0.16706 | 1.5087 | 859.1169 | 900
89839 | 1150 | Straight | 0.70658 | 0.20625 | 1.3815 | 874.072 | 1900
90059 | 1150 | Straight | 0.55449 | 0.067527 | 1.1819 | 427.8726 | 2500
90152 | 1150 | Straight | 0.69217 | 0.22572 | 1.2678 | 839.1493 | 1100
90269 | 1150 | Straight | 0.52963 | 0.19119 | 1.0809 | 658.4638 | 1200
90330 | 1150 | Straight | 0.83401 | 0.10958 | 2.2375 | 1031.8648 | 1000
90360 | 1150 | Straight | 0.56892 | 0.089127 | 1.5309 | 636.7119 | 2300
90383 | 1150 | Straight | 0.6139 | 0.12594 | 1.2905 | 638.0077 | 1100
90400 | 1150 | Straight | 0.64526 | 0.066908 | 1.3095 | 471.8791 | 1600
90730 | 1150 | Straight | 0.37553 | 0.050392 | 1.5608 | 488.1235 | 2200
90759 | 1150 | Straight | 0.72606 | 0.23835 | 1.2504 | 850.4525 | 1100
90817 | 1150 | Straight | 0.56987 | 0.12043 | 1.5329 | 741.0931 | 1400
90824 | 1150 | Straight | 0.50259 | 0.02871 | 2.1639 | 510.7972 | 1300
90837 | 1150 | Straight | 0.6501 | 0.095557 | 1.5638 | 673.4369 | 2000
90853 | 1150 | Straight | 0.51419 | 0.062677 | 1.5699 | 547.5337 | 1300
90887 | 1150 | Straight | 0.54874 | 0.10579 | 1.6302 | 738.6993 | 2600
90973 | 1150 | Straight | 0.71821 | 0.1132 | 1.1394 | 534.083 | 1300
91013 | 1150 | Straight | 0.70948 | 0.085017 | 1.5089 | 612.91 | 1400
91033 | 1150 | Straight | 0.8396 | 0.18188 | 1.7577 | 1044.3221 | 1400
91128 | 1150 | Straight | 0.87709 | 0.20838 | 1.231 | 782.8312 | 1500
91170 | 1150 | Straight | 0.53977 | 0.042303 | 1.8692 | 535.5947 | 900
91223 | 1150 | Straight | 0.71427 | 0.13979 | 1.4725 | 766.9774 | 1100
91339 | 1150 | Straight | 0.62912 | 0.18548 | 1.1459 | 687.5553 | 1700
91383 | 1150 | Straight | 0.74112 | 0.040935 | 1.5529 | 437.7089 | 1700
91384 | 1150 | Straight | 0.74189 | 0.28027 | 1.2166 | 897.2595 | 2100
91460 | 1150 | Straight | 0.42126 | 0.063458 | 1.538 | 539.747 | 1400
91500 | 1150 | Straight | 0.59922 | 0.21948 | 1.1565 | 754.8548 | 1100
91518 | 1150 | Straight | 0.49404 | 0.084282 | 1.2458 | 503.8492 | 1100
91551 | 1150 | Straight | 0.42257 | 0.14185 | 1.1158 | 585.4664 | 1700
91648 | 1150 | Straight | 0.59788 | 0.060524 | 1.4304 | 490.2418 | 1600
91691 | 1150 | Straight | 0.54065 | 0.15571 | 1.3587 | 746.9481 | 1000
91891 | 1150 | Straight | 0.63272 | 0.20828 | 1.2666 | 805.3228 | 1000
91927 | 1150 | Straight | 0.59905 | 0.082145 | 1.1753 | 469.298 | 1400
92001 | 1150 | Straight | 0.72635 | 0.25278 | 1.3601 | 952.6566 | 1900
92169 | 1150 | Straight | 0.58794 | 0.1209 | 1.4224 | 689.0168 | 1300
92280 | 1150 | Straight | 0.79211 | 0.1564 | 1.7704 | 975.4092 | 1800
92363 | 1150 | Straight | 0.59855 | 0.11667 | 1.484 | 706.1755 | 1900
92425 | 1150 | Straight | 0.57907 | 0.19678 | 1.1741 | 725.5907 | 1800
92489 | 1150 | Straight | 0.63586 | 0.14142 | 1.564 | 819.4109 | 1000
92498 | 1150 | Straight | 0.3992 | 0.070422 | 1.2815 | 473.7582 | 2500
92506 | 1150 | Straight | 0.88237 | 0.24399 | 1.5959 | 1098.1803 | 1100
92509 | 1150 | Straight | 0.65215 | 0.12228 | 1.6867 | 821.6837 | 1200
92535 | 1150 | Straight | 0.57979 | 0.066968 | 1.4107 | 508.6012 | 2100
92594 | 1150 | Straight | 0.60175 | 0.10256 | 1.7255 | 769.8178 | 2400
92907 | 1150 | Straight | 0.44601 | 0.089887 | 1.5081 | 629.9068 | 1000
92922 | 1150 | Straight | 0.62117 | 0.13306 | 1.3778 | 700.1966 | 1700
92936 | 1150 | Straight | 0.6567 | 0.21326 | 1.1964 | 769.7294 | 1800
93070 | 1150 | Straight | 0.65963 | 0.16965 | 1.311 | 752.3091 | 1300
93080 | 1150 | Straight | 0.51746 | 0.068494 | 1.5972 | 582.3543 | 1000
93265 | 1150 | Straight | 0.59314 | 0.12821 | 1.5034 | 749.9678 | 1300
93286 | 1150 | Straight | 0.49086 | 0.082838 | 1.5048 | 603.3944 | 1500
93288 | 1150 | Straight | 0.65515 | 0.18291 | 1.4848 | 884.6675 | 1700
93318 | 1150 | Straight | 0.60581 | 0.097822 | 1.1912 | 519.0528 | 1700
93450 | 1150 | Straight | 0.737 | 0.3454 | 1.0135 | 829.7768 | 1800
93479 | 1150 | Straight | 0.57706 | 0.16048 | 1.3186 | 735.9134 | 1400
93489 | 1150 | Straight | 0.4628 | 0.10329 | 1.2709 | 569.0016 | 2500
93538 | 1150 | Straight | 0.56325 | 0.090697 | 1.5523 | 651.279 | 1800
93666 | 1150 | Straight | 0.5231 | 0.079265 | 1.3057 | 512.1401 | 1400
93683 | 1150 | Straight | 0.52439 | 0.11353 | 1.3843 | 649.8039 | 2200
93828 | 1150 | Straight | 0.53074 | 0.14734 | 1.3274 | 709.8253 | 2300
93855 | 1150 | Straight | 0.61537 | 0.23098 | 1.254 | 839.5773 | 1000
93969 | 1150 | Straight | 0.66968 | 0.1181 | 1.2275 | 587.6947 | 1200
93978 | 1150 | Straight | 0.7071 | 0.21789 | 1.4111 | 917.6585 | 1600
94019 | 1150 | Straight | 0.9355 | 0.21977 | 1.4799 | 966.5397 | 1200
94103 | 1150 | Straight | 0.78215 | 0.21059 | 1.3969 | 893.0777 | 1900
94140 | 1150 | Straight | 0.69963 | 0.1792 | 1.3794 | 813.5196 | 1700
94150 | 1150 | Straight | 0.80297 | 0.29728 | 1.3281 | 1008.8324 | 1300
94208 | 1150 | Straight | 0.57844 | 0.17162 | 1.1124 | 642.0258 | 1300
94261 | 1150 | Straight | 0.52838 | 0.088963 | 1.3008 | 540.5343 | 1900
94321 | 1150 | Straight | 0.47933 | 0.10119 | 1.1288 | 500.2346 | 1500
94401 | 1150 | Straight | 0.92892 | 0.23356 | 1.3016 | 876.3258 | 1200
94422 | 1150 | Straight | 0.62536 | 0.13275 | 1.4614 | 741.8155 | 1500
94445 | 1150 | Straight | 0.99483 | 0.17403 | 1.5557 | 904.1183 | 1700
94548 | 1150 | Straight | 0.61319 | 0.15046 | 1.0829 | 585.2005 | 1300
94711 | 1150 | Straight | 0.62552 | 0.18423 | 1.1629 | 695.3839 | 1400
94864 | 1150 | Straight | 0.45741 | 0.038449 | 1.4577 | 398.204 | 1500
94891 | 1150 | Straight | 0.34019 | 0.07535 | 1.3267 | 507.3667 | 1800
94981 | 1150 | Straight | 0.77331 | 0.30395 | 1.3381 | 1027.7596 | 1600
95180 | 1150 | Straight | 1.044 | 0.20035 | 1.4869 | 927.2278 | 900
95254 | 1150 | Straight | 0.68556 | 0.22191 | 1.2008 | 788.0558 | 1100
95337 | 1150 | Straight | 0.80308 | 0.11164 | 1.7107 | 796.3053 | 1500
95380 | 1150 | Straight | 0.62399 | 0.15202 | 1.5731 | 854.4757 | 1800
95387 | 1150 | Straight | 0.61485 | 0.15509 | 1.311 | 719.2875 | 1200
95471 | 1150 | Straight | 0.33086 | 0.050695 | 1.406 | 441.0417 | 2100
95574 | 1150 | Straight | 0.60186 | 0.1051 | 1.354 | 611.5435 | 1000
95589 | 1150 | Straight | 0.64229 | 0.12323 | 1.3344 | 652.6064 | 1500
95631 | 1150 | Straight | 0.77479 | 0.14142 | 1.4649 | 767.4769 | 1900
95748 | 1150 | Straight | 0.65157 | 0.11833 | 1.6431 | 787.4225 | 1200
95765 | 1150 | Straight | 0.47733 | 0.088773 | 1.4345 | 595.4446 | 1300
95774 | 1150 | Straight | 0.66375 | 0.10845 | 1.4881 | 682.699 | 1300
95864 | 1150 | Straight | 0.59538 | 0.076266 | 1.4604 | 561.8562 | 1300
95953 | 1150 | Straight | 0.51173 | 0.094033 | 1.3004 | 555.5201 | 1100
96069 | 1150 | Straight | 0.58961 | 0.062166 | 1.6476 | 572.2891 | 1600
96083 | 1150 | Straight | 0.58129 | 0.11182 | 1.4325 | 667.3515 | 2600
96127 | 1150 | Straight | 0.64783 | 0.1618 | 1.459 | 817.6368 | 1000
96334 | 1150 | Straight | 0.77106 | 0.24055 | 1.3528 | 924.3561 | 1300
96412 | 1150 | Straight | 0.46629 | 0.11447 | 1.3916 | 655.9145 | 1700
96430 | 1150 | Straight | 0.67404 | 0.11095 | 1.2795 | 593.7378 | 1700
96541 | 1150 | Straight | 0.62328 | 0.17718 | 1.3976 | 819.5811 | 1400
96570 | 1150 | Straight | 0.41809 | 0.07323 | 1.3054 | 492.1559 | 1400
96707 | 1150 | Straight | 0.43529 | 0.11879 | 1.2793 | 614.2853 | 1000
96746 | 1150 | Straight | 0.69636 | 0.17317 | 1.266 | 733.9691 | 1900
96910 | 1150 | Straight | 0.70399 | 0.10466 | 1.2557 | 565.9545 | 2000
96927 | 1150 | Straight | 0.47274 | 0.10163 | 1.2193 | 541.5275 | 2400
96932 | 1150 | Straight | 0.59567 | 0.080447 | 1.654 | 653.5701 | 1100
97003 | 1150 | Straight | 0.46509 | 0.074926 | 1.5538 | 592.5102 | 900
97109 | 1150 | Straight | 0.69807 | 0.13002 | 1.525 | 766.0906 | 1000
97112 | 1150 | Straight | 0.53477 | 0.1675 | 1.1879 | 677.2712 | 1500
97150 | 1150 | Straight | 0.72578 | 0.19645 | 1.4609 | 902.0609 | 1500
97184 | 1150 | Straight | 0.50459 | 0.055063 | 1.2275 | 401.267 | 1800
97301 | 1150 | Straight | 0.42886 | 0.05386 | 1.2053 | 389.6836 | 1800
97315 | 1150 | Straight | 0.95396 | 0.19523 | 1.3255 | 815.9167 | 1200
97320 | 1150 | Straight | 0.75606 | 0.15844 | 1.3866 | 768.9079 | 1600
97659 | 1150 | Straight | 0.77712 | 0.093106 | 1.6222 | 689.5776 | 1100
97671 | 1150 | Straight | 0.59908 | 0.080239 | 1.3296 | 524.7176 | 1500
97679 | 1150 | Straight | 0.51994 | 0.076714 | 1.5366 | 592.9143 | 1700
97682 | 1150 | Straight | 0.61109 | 0.21778 | 1.177 | 765.2223 | 1900
97710 | 1150 | Straight | 0.96946 | 0.23181 | 1.8426 | 1235.9659 | 1100
97765 | 1150 | Straight | 0.75532 | 0.095165 | 1.4728 | 632.9841 | 2000
97780 | 1150 | Straight | 0.62268 | 0.19535 | 1.3666 | 841.4719 | 1900
97809 | 1150 | Straight | 0.75789 | 0.23625 | 1.4031 | 950.1297 | 1500
97826 | 1150 | Straight | 0.59429 | 0.11035 | 1.324 | 612.7296 | 2400
97966 | 1150 | Straight | 0.47172 | 0.063514 | 1.8377 | 645.2321 | 1400
98047 | 1150 | Straight | 0.53934 | 0.11448 | 1.4718 | 693.7649 | 1700
98080 | 1150 | Straight | 0.98934 | 0.20984 | 1.6961 | 1082.4029 | 1500
98216 | 1150 | Straight | 0.66507 | 0.17951 | 1.4626 | 863.3236 | 1300
98411 | 1150 | Straight | 0.74621 | 0.16575 | 1.6372 | 928.6254 | 1000
98503 | 1150 | Straight | 0.4521 | 0.095154 | 1.301 | 559.0981 | 2100
98522 | 1150 | Straight | 0.69634 | 0.28761 | 1.1752 | 878.0698 | 1200
98622 | 1150 | Straight | 1.0069 | 0.24449 | 1.2688 | 874.0134 | 1300
98635 | 1150 | Straight | 0.81955 | 0.26222 | 1.1847 | 845.1629 | 1100
98650 | 1150 | Straight | 0.72228 | 0.23683 | 1.2409 | 841.3256 | 2000
98703 | 1150 | Straight | 0.37825 | 0.027183 | 1.6011 | 367.7493 | 1800
98933 | 1150 | Straight | 0.53474 | 0.1217 | 1.3627 | 662.2721 | 1100
99046 | 1150 | Straight | 0.79346 | 0.29418 | 1.3663 | 1032.3961 | 1500
99070 | 1150 | Straight | 0.65838 | 0.056335 | 1.6477 | 544.8178 | 2100
99089 | 1150 | Straight | 0.75624 | 0.1825 | 1.6918 | 1006.908 | 1100
99349 | 1150 | Straight | 0.68445 | 0.16609 | 1.4689 | 834.0119 | 1400
99410 | 1150 | Straight | 0.45109 | 0.074531 | 1.1854 | 450.8414 | 2300
99412 | 1150 | Straight | 0.39926 | 0.073079 | 1.4669 | 552.4511 | 1100
99482 | 1150 | Straight | 0.65881 | 0.14855 | 1.1949 | 641.6272 | 1200
99531 | 1150 | Straight | 0.68175 | 0.16537 | 1.2553 | 711.189 | 1700
99577 | 1150 | Straight | 0.71869 | 0.21004 | 1.4474 | 924.1503 | 1600
99690 | 1150 | Straight | 0.48127 | 0.071495 | 1.5101 | 562.507 | 1600
99699 | 1150 | Straight | 0.77233 | 0.08382 | 1.548 | 624.3524 | 1500
99721 | 1150 | Straight | 0.71303 | 0.20034 | 1.4145 | 882.0242 | 1700
99797 | 1150 | Straight | 0.77428 | 0.081471 | 1.9022 | 756.403 | 1900
99922 | 1150 | Straight | 0.58283 | 0.10946 | 1.4553 | 670.7811 | 1400
12 | 1250 | Straight | 0.35253 | 0.087577 | 1.357 | 559.4517 | 2100
26 | 1250 | Straight | 0.61255 | 0.087957 | 1.4348 | 592.8301 | 1800
57 | 1250 | Straight | 0.59654 | 0.22388 | 1.2976 | 855.3616 | 1200
60 | 1250 | Straight | 0.50582 | 0.1915 | 1.2427 | 757.5916 | 1500
190 | 1250 | Straight | 0.60608 | 0.17206 | 1.3549 | 782.9923 | 1600
195 | 1250 | Straight | 0.56857 | 0.19151 | 1.3895 | 847.1442 | 2200
249 | 1250 | Straight | 0.5742 | 0.11153 | 1.6118 | 749.8848 | 1400
315 | 1250 | Straight | 0.50548 | 0.059781 | 1.1739 | 399.8504 | 1800
588 | 1250 | Straight | 0.60144 | 0.26583 | 1.2422 | 892.2313 | 1600
634 | 1250 | Straight | 0.61792 | 0.19584 | 1.2047 | 742.7224 | 1700
762 | 1250 | Straight | 0.63971 | 0.13899 | 1.489 | 773.3864 | 2000
808 | 1250 | Straight | 0.7863 | 0.15474 | 1.2772 | 699.9301 | 1700
840 | 1250 | Straight | 0.67393 | 0.08446 | 1.5018 | 608.0313 | 1500
1141 | 1250 | Straight | 0.60016 | 0.15025 | 1.4781 | 798.222 | 1100
1226 | 1250 | Straight | 0.58024 | 0.044664 | 1.6503 | 485.9069 | 1500
1298 | 1250 | Straight | 0.82506 | 0.14683 | 1.7496 | 933.9721 | 1000
1621 | 1250 | Straight | 0.55109 | 0.075393 | 1.7323 | 662.6564 | 1400
1630 | 1250 | Straight | 0.72543 | 0.1482 | 1.6626 | 891.6844 | 1500
1700 | 1250 | Straight | 0.51093 | 0.17711 | 1.2917 | 757.3505 | 1800
1796 | 1250 | Straight | 0.49516 | 0.03235 | 2.2137 | 554.689 | 2500
1908 | 1250 | Straight | 0.49682 | 0.092695 | 1.4799 | 627.7177 | 2400
1957 | 1250 | Straight | 0.65862 | 0.10512 | 1.508 | 681.1269 | 1100
1978 | 1250 | Straight | 0.59338 | 0.12274 | 1.5941 | 778.0802 | 1900
2007 | 1250 | Straight | 0.5034 | 0.10897 | 1.6179 | 744.0637 | 2100
2043 | 1250 | Straight | 0.66016 | 0.11043 | 1.8197 | 842.4628 | 1700
2122 | 1250 | Straight | 0.64318 | 0.078402 | 1.4234 | 555.2528 | 1300
2184 | 1250 | Straight | 0.71424 | 0.19985 | 1.6233 | 1010.9906 | 1600
2266 | 1250 | Straight | 0.75728 | 0.14271 | 2.0556 | 1081.8631 | 1200
2481 | 1250 | Straight | 0.54515 | 0.057604 | 1.699 | 568.0811 | 1300
2550 | 1250 | Straight | 0.76345 | 0.2991 | 1.2888 | 981.9888 | 1700
2635 | 1250 | Straight | 0.58247 | 0.13269 | 1.2974 | 658.4125 | 2500
2679 | 1250 | Straight | 0.46688 | 0.1254 | 1.1364 | 560.6343 | 1500
2770 | 1250 | Straight | 0.58984 | 0.1196 | 1.5088 | 726.9458 | 1400
2807 | 1250 | Straight | 0.67255 | 0.10532 | 1.3724 | 620.4902 | 1700
2858 | 1250 | Straight | 0.65589 | 0.068601 | 1.5268 | 557.1056 | 1300
2962 | 1250 | Straight | 0.68293 | 0.2455 | 1.438 | 992.642 | 1100
3009 | 1250 | Straight | 0.4375 | 0.062043 | 1.48 | 513.5704 | 2000
3043 | 1250 | Straight | 0.56672 | 0.058011 | 1.6569 | 555.9757 | 1100
3155 | 1250 | Straight | 0.58477 | 0.16381 | 1.2402 | 699.26 | 1400
3196 | 1250 | Straight | 0.75724 | 0.16251 | 1.5932 | 894.7842 | 1200
3219 | 1250 | Straight | 0.65246 | 0.21077 | 1.4696 | 939.9263 | 2200
3235 | 1250 | Straight | 0.41238 | 0.042546 | 1.5438 | 443.6111 | 2200
3245 | 1250 | Straight | 0.74612 | 0.29907 | 1.2298 | 936.9649 | 1100
3249 | 1250 | Straight | 0.58316 | 0.11313 | 1.4869 | 696.7375 | 2200
3323 | 1250 | Straight | 0.58906 | 0.16392 | 1.377 | 776.6955 | 1500
3509 | 1250 | Straight | 0.72331 | 0.28655 | 1.1781 | 878.5902 | 1100
3637 | 1250 | Straight | 0.56899 | 0.15075 | 1.5482 | 837.4199 | 2000
3678 | 1250 | Straight | 0.72644 | 0.18113 | 1.6646 | 986.9556 | 1100
3869 | 1250 | Straight | 0.62386 | 0.2179 | 1.32 | 858.388 | 2000
4021 | 1250 | Straight | 0.87232 | 0.25262 | 1.3026 | 912.1308 | 1400
4191 | 1250 | Straight | 0.43079 | 0.080588 | 1.4042 | 555.363 | 2000
4205 | 1250 | Straight | 0.51118 | 0.11744 | 1.2059 | 575.7035 | 2000
4232 | 1250 | Straight | 0.57061 | 0.17397 | 1.3398 | 778.5212 | 1300
4241 | 1250 | Straight | 0.45198 | 0.069192 | 1.8788 | 688.4911 | 1900
4349 | 1250 | Straight | 0.48086 | 0.14201 | 1.3688 | 718.5888 | 2500
4370 | 1250 | Straight | 0.48701 | 0.078596 | 1.2567 | 490.8353 | 2700
4386 | 1250 | Straight | 0.46882 | 0.092728 | 1.2987 | 550.9484 | 1900
4487 | 1250 | Straight | 0.4688 | 0.085212 | 1.5673 | 637.3797 | 2100
4521 | 1250 | Straight | 0.79074 | 0.16019 | 1.2964 | 722.8818 | 1100
4598 | 1250 | Straight | 0.72367 | 0.20316 | 1.1613 | 729.2489 | 1000
4730 | 1250 | Straight | 0.68788 | 0.18671 | 1.6316 | 982.1938 | 1300
4846 | 1250 | Straight | 0.36717 | 0.046203 | 1.7518 | 524.5773 | 1500
4882 | 1250 | Straight | 0.59419 | 0.16906 | 1.3275 | 760.4016 | 1000
5014 | 1250 | Straight | 0.59906 | 0.11966 | 1.6477 | 794.0471 | 1700
5033 | 1250 | Straight | 0.64229 | 0.14996 | 1.2759 | 688.3171 | 1800
5155 | 1250 | Straight | 0.96854 | 0.21187 | 1.9932 | 1278.1744 | 1800
5220 | 1250 | Straight | 0.59732 | 0.24806 | 1.278 | 886.7338 | 1500
5262 | 1250 | Straight | 0.56291 | 0.14202 | 1.5746 | 826.692 | 2000
5286 | 1250 | Straight | 0.41287 | 0.033415 | 1.2633 | 321.7042 | 2100
5317 | 1250 | Straight | 0.62191 | 0.18926 | 1.2466 | 755.4999 | 1200
5474 | 1250 | Straight | 0.62006 | 0.1353 | 1.2989 | 665.6363 | 1300
5735 | 1250 | Straight | 0.59524 | 0.16221 | 1.5591 | 874.8119 | 1500
5753 | 1250 | Straight | 0.66176 | 0.26263 | 1.2953 | 924.7553 | 1500
5799 | 1250 | Straight | 0.44965 | 0.080856 | 1.6148 | 639.6998 | 2300
5824 | 1250 | Straight | 0.64875 | 0.15352 | 1.2997 | 709.4384 | 1600
5895 | 1250 | Straight | 0.78826 | 0.20634 | 1.3783 | 872.2398 | 1000
5900 | 1250 | Straight | 0.58556 | 0.2271 | 1.2978 | 861.6272 | 1900
5953 | 1250 | Straight | 0.45534 | 0.036767 | 1.3989 | 373.6787 | 1800
5962 | 1250 | Straight | 0.73298 | 0.18815 | 1.6321 | 986.2551 | 2100
5977 | 1250 | Straight | 0.69037 | 0.20862 | 1.4399 | 916.252 | 1000
6011 | 1250 | Straight | 0.62812 | 0.099885 | 1.6521 | 727.4314 | 1800
6143 | 1250 | Straight | 0.5569 | 0.15564 | 1.2206 | 670.8693 | 1200
6168 | 1250 | Straight | 0.75035 | 0.15773 | 1.5036 | 831.9586 | 1400
6265 | 1250 | Straight | 0.73649 | 0.21645 | 1.4249 | 923.5512 | 1800
6305 | 1250 | Straight | 0.56634 | 0.066532 | 2.3266 | 836.0571 | 1700
6309 | 1250 | Straight | 0.74627 | 0.23003 | 1.5684 | 1047.9448 | 1400
6385 | 1250 | Straight | 0.75936 | 0.27746 | 1.4038 | 1030.1218 | 1000
6513 | 1250 | Straight | 0.46238 | 0.15046 | 1.28 | 691.715 | 1800
6522 | 1250 | Straight | 0.47444 | 0.10836 | 1.5069 | 691.0518 | 1700
6538 | 1250 | Straight | 0.68003 | 0.11505 | 1.8587 | 878.2965 | 1900
6570 | 1250 | Straight | 0.64653 | 0.29694 | 1.2202 | 926.327 | 1900
6575 | 1250 | Straight | 0.6188 | 0.23492 | 1.245 | 840.638 | 1400
6602 | 1250 | Straight | 0.74025 | 0.2476 | 1.3432 | 931.1582 | 1900
6738 | 1250 | Straight | 0.64211 | 0.081298 | 1.8805 | 746.9906 | 2000
6823 | 1250 | Straight | 0.65821 | 0.053268 | 1.4113 | 453.7875 | 1600
6846 | 1250 | Straight | 0.74575 | 0.12396 | 2.0281 | 994.7742 | 1100
6947 | 1250 | Straight | 0.61245 | 0.056137 | 1.8009 | 594.4484 | 1700
6977 | 1250 | Straight | 0.695 | 0.09796 | 1.3909 | 606.4611 | 1200
7096 | 1250 | Straight | 0.75344 | 0.15056 | 1.2718 | 687.4877 | 1500
7124 | 1250 | Straight | 0.99556 | 0.19202 | 1.4699 | 897.3361 | 2100
7176 | 1250 | Straight | 0.89624 | 0.24393 | 1.5098 | 1038.8115 | 1300
7275 | 1250 | Straight | 0.73806 | 0.12317 | 1.5498 | 757.7435 | 2000
7293 | 1250 | Straight | 0.77507 | 0.10691 | 1.3343 | 607.8173 | 1700
7351 | 1250 | Straight | 0.55733 | 0.14387 | 1.3377 | 706.8466 | 1700
7374 | 1250 | Straight | 0.61657 | 0.15313 | 1.3325 | 726.4259 | 1400
7382 | 1250 | Straight | 0.49651 | 0.13599 | 1.2936 | 664.5729 | 2100
7459 | 1250 | Straight | 0.62513 | 0.12155 | 1.4867 | 722.0904 | 1700
7511 | 1250 | Straight | 0.60287 | 0.10249 | 1.455 | 648.9048 | 1500
7686 | 1250 | Straight | 0.553 | 0.25133 | 1.1581 | 808.829 | 1600
7826 | 1250 | Straight | 0.36929 | 0.092973 | 1.1912 | 506.0125 | 2400
7893 | 1250 | Straight | 0.69184 | 0.13235 | 1.7118 | 867.5838 | 1900
7907 | 1250 | Straight | 0.70455 | 0.25538 | 1.4263 | 1004.141 | 1100
7997 | 1250 | Straight | 0.47573 | 0.099601 | 1.3863 | 609.5087 | 1200
8038 | 1250 | Straight | 0.69869 | 0.13158 | 1.3873 | 701.0487 | 1200
8087 | 1250 | Straight | 0.66291 | 0.13206 | 1.684 | 852.5915 | 1100
8184 | 1250 | Straight | 0.78337 | 0.055227 | 1.6904 | 553.4409 | 1600
8192 | 1250 | Straight | 0.77082 | 0.15598 | 1.8377 | 1011.1113 | 1500
8210 | 1250 | Straight | 0.52503 | 0.078916 | 1.7476 | 683.9446 | 2000
8234 | 1250 | Straight | 0.89272 | 0.13263 | 1.557 | 789.9409 | 1500
8471 | 1250 | Straight | 1.1858 | 0.4827 | 1.1284 | 1092.231 | 1100
8518 | 1250 | Straight | 0.9144 | 0.26546 | 1.5736 | 1129.4962 | 1300
8628 | 1250 | Straight | 0.59053 | 0.084848 | 1.9178 | 778.2711 | 1900
8639 | 1250 | Straight | 0.60189 | 0.12114 | 1.2191 | 591.128 | 2100
8671 | 1250 | Straight | 0.77197 | 0.20406 | 1.7135 | 1078.3669 | 1400
8693 | 1250 | Straight | 0.6055 | 0.083628 | 1.5956 | 642.8231 | 1900
8717 | 1250 | Straight | 0.68466 | 0.13327 | 1.5892 | 808.2141 | 1500
8753 | 1250 | Straight | 0.78039 | 0.13643 | 1.3028 | 670.3794 | 1700
8779 | 1250 | Straight | 0.52712 | 0.055395 | 1.5602 | 511.5885 | 1300
8823 | 1250 | Straight | 0.47935 | 0.1659 | 1.1207 | 635.9237 | 1200
8857 | 1250 | Straight | 0.6559 | 0.15977 | 1.5532 | 864.9175 | 1700
8863 | 1250 | Straight | 0.2694 | 0.034178 | 1.553 | 399.9816 | 3100
8880 | 1250 | Straight | 0.85172 | 0.29244 | 1.3423 | 1011.2864 | 1000
9143 | 1250 | Straight | 0.54385 | 0.18799 | 1.2705 | 767.4299 | 1400
9254 | 1250 | Straight | 0.5071 | 0.099452 | 1.5478 | 680.0268 | 1200
9266 | 1250 | Straight | 0.71934 | 0.1122 | 1.1345 | 529.4125 | 1600
9508 | 1250 | Straight | 0.65587 | 0.14003 | 1.5664 | 816.6027 | 1300
9517 | 1250 | Straight | 0.69206 | 0.2041 | 1.4974 | 942.4474 | 1400
9604 | 1250 | Straight | 0.62352 | 0.23265 | 1.3165 | 884.6622 | 1000
9632 | 1250 | Straight | 0.44608 | 0.13362 | 1.1698 | 595.708 | 2200
9634 | 1250 | Straight | 0.58731 | 0.16448 | 1.2719 | 718.608 | 2500
9652 | 1250 | Straight | 0.42889 | 0.093086 | 1.2066 | 512.8676 | 1800
9653 | 1250 | Straight | 0.64384 | 0.07428 | 1.8049 | 685.2981 | 1800
9954 | 1250 | Straight | 0.76609 | 0.11823 | 1.2637 | 605.3583 | 1100
10032 | 1250 | Straight | 0.48834 | 0.13715 | 1.2622 | 651.1954 | 1600
10092 | 1250 | Straight | 0.72829 | 0.19886 | 1.2255 | 761.3559 | 2300
10167 | 1250 | Straight | 0.68316 | 0.17388 | 1.6948 | 984.5491 | 2000
10183 | 1250 | Straight | 0.66346 | 0.27369 | 1.2995 | 947.1266 | 1200
10195 | 1250 | Straight | 0.54953 | 0.094921 | 1.581 | 678.59 | 1800
10241 | 1250 | Straight | 0.47261 | 0.14944 | 1.2535 | 675.0926 | 2300
10307 | 1250 | Straight | 0.63846 | 0.25277 | 1.2872 | 901.5667 | 1600
10387 | 1250 | Straight | 0.58754 | 0.24166 | 1.2379 | 847.7852 | 1600
10715 | 1250 | Straight | 0.55196 | 0.10895 | 1.5867 | 729.6194 | 1900
10716 | 1250 | Straight | 1.1987 | 0.10478 | 1.4332 | 646.321 | 1300
10754 | 1250 | Straight | 0.75176 | 0.24469 | 1.5087 | 1039.7357 | 1100
10756 | 1250 | Straight | 0.90165 | 0.26259 | 1.3102 | 935.3776 | 900
10809 | 1250 | Straight | 0.4877 | 0.050161 | 1.4243 | 444.4023 | 2200
10811 | 1250 | Straight | 0.66979 | 0.10992 | 1.5151 | 699.8118 | 2300
10829 | 1250 | Straight | 0.35593 | 0.079114 | 1.3918 | 545.3994 | 2500
10857 | 1250 | Straight | 0.64308 | 0.092946 | 1.4178 | 602.1838 | 1500
10923 | 1250 | Straight | 0.46495 | 0.087801 | 1.3838 | 571.2371 | 2700
10943 | 1250 | Straight | 0.65147 | 0.19253 | 1.3495 | 824.925 | 1100
10944 | 1250 | Straight | 0.4959 | 0.041129 | 1.7249 | 487.3375 | 1900
11030 | 1250 | Straight | 0.47959 | 0.10899 | 1.5344 | 705.6803 | 2600
11121 | 1250 | Straight | 0.57769 | 0.18581 | 1.31 | 786.6622 | 1300
11157 | 1250 | Straight | 0.74 | 0.1382 | 1.5253 | 789.9319 | 1200
11225 | 1250 | Straight | 0.46999 | 0.06676 | 1.651 | 594.3159 | 1500
11269 | 1250 | Straight | 0.61349 | 0.15548 | 1.376 | 755.8679 | 1600
11281 | 1250 | Straight | 0.4776 | 0.21375 | 1.1091 | 714.3896 | 1300
11364 | 1250 | Straight | 0.76558 | 0.11708 | 1.4457 | 689.1256 | 1600
11428 | 1250 | Straight | 0.67796 | 0.084102 | 1.7084 | 690.2346 | 1300
11443 | 1250 | Straight | 0.69441 | 0.21999 | 1.2812 | 837.1632 | 1200
11560 | 1250 | Straight | 0.82363 | 0.21096 | 1.2062 | 771.7927 | 1200
11948 | 1250 | Straight | 0.48419 | 0.11469 | 1.5634 | 737.6337 | 1500
12121 | 1250 | Straight | 0.75516 | 0.2375 | 1.1094 | 753.2219 | 1100
12248 | 1250 | Straight | 0.59306 | 0.085599 | 1.1528 | 469.8859 | 1700
12355 | 1250 | Straight | 0.5272 | 0.10292 | 1.5346 | 685.9098 | 2000
12385 | 1250 | Straight | 0.861 | 0.45281 | 1.2747 | 1194.9888 | 1200
12386 | 1250 | Straight | 0.61445 | 0.12698 | 1.4296 | 709.7245 | 1300
12399 | 1250 | Straight | 0.68648 | 0.20532 | 1.2108 | 764.3311 | 1500
12418 | 1250 | Straight | 0.4854 | 0.027183 | 1.5864 | 364.3937 | 2600
12495 | 1250 | Straight | 0.64478 | 0.17701 | 1.1203 | 656.6417 | 2200
12568 | 1250 | Straight | 1.0331 | 0.22992 | 1.1534 | 770.4553 | 1100
12582 | 1250 | Straight | 0.48688 | 0.18393 | 1.1684 | 698.0889 | 2100
12593 | 1250 | Straight | 0.47651 | 0.14107 | 1.1426 | 597.8708 | 2300
12627 | 1250 | Straight | 0.8465 | 0.3111 | 1.4098 | 1095.4642 | 1100
12649 | 1250 | Straight | 0.43397 | 0.098492 | 1.3776 | 602.3027 | 2000
12782 | 1250 | Straight | 0.67533 | 0.060519 | 1.6268 | 557.5257 | 1300
12943 | 1250 | Straight | 0.87515 | 0.30193 | 1.306 | 999.7724 | 1200
12968 | 1250 | Straight | 0.49119 | 0.13023 | 1.4569 | 732.493 | 2000
12980 | 1250 | Straight | 0.63195 | 0.14704 | 1.6277 | 869.5248 | 1200
13078 | 1250 | Straight | 0.55609 | 0.10438 | 1.5015 | 675.8256 | 1300
13092 | 1250 | Straight | 0.47855 | 0.14455 | 1.3749 | 728.2553 | 1900
13107 | 1250 | Straight | 0.39974 | 0.05899 | 1.5363 | 519.8206 | 2200
13136 | 1250 | Straight | 0.62425 | 0.20815 | 1.1926 | 758.051 | 1200
13140 | 1250 | Straight | 0.61458 | 0.12655 | 1.2951 | 641.8326 | 900
13171 | 1250 | Straight | 0.4243 | 0.0878 | 1.399 | 577.4937 | 1300
13215 | 1250 | Straight | 0.94391 | 0.41382 | 1.4234 | 1275.6388 | 1200
13227 | 1250 | Straight | 0.75001 | 0.10612 | 1.7328 | 786.3976 | 1300
13246 | 1250 | Straight | 0.41554 | 0.085154 | 1.2092 | 491.5906 | 2300
13293 | 1250 | Straight | 0.51682 | 0.12675 | 1.4457 | 717.0333 | 1000
13302 | 1250 | Straight | 0.57249 | 0.057386 | 1.8343 | 612.1705 | 1300
13362 | 1250 | Straight | 0.54331 | 0.22543 | 1.2099 | 800.3104 | 1600
13508 | 1250 | Straight | 0.49681 | 0.070506 | 1.258 | 465.362 | 2700
13644 | 1250 | Straight | 0.50307 | 0.14874 | 1.1971 | 643.191 | 1200
13657 | 1250 | Straight | 0.58798 | 0.072762 | 1.484 | 557.6874 | 1600
13737 | 1250 | Straight | 0.56564 | 0.13215 | 1.5352 | 777.5178 | 1600
13776 | 1250 | Straight | 0.73399 | 0.19018 | 1.4774 | 897.5705 | 1600
13841 | 1250 | Straight | 0.47815 | 0.15934 | 1.2723 | 707.5366 | 1700
13847 | 1250 | Straight | 0.4686 | 0.13957 | 1.3103 | 681.9769 | 1200
13987 | 1250 | Straight | 0.36593 | 0.070502 | 1.3458 | 497.8282 | 1300
13997 | 1250 | Straight | 0.63804 | 0.29899 | 1.1949 | 910.2332 | 1500
14014 | 1250 | Straight | 0.4159 | 0.090329 | 1.2639 | 529.2177 | 2200
14072 | 1250 | Straight | 0.88556 | 0.21099 | 1.6123 | 1031.7486 | 1400
14155 | 1250 | Straight | 0.78891 | 0.16911 | 1.5175 | 869.364 | 1700
14269 | 1250 | Straight | 0.5884 | 0.20515 | 1.2687 | 800.5317 | 2000
14274 | 1250 | Straight | 0.63685 | 0.21637 | 1.3844 | 897.1237 | 2100
14321 | 1250 | Straight | 0.49618 | 0.11664 | 1.5271 | 726.5753 | 1200
14388 | 1250 | Straight | 0.58598 | 0.075673 | 1.699 | 651.1072 | 1900
14430 | 1250 | Straight | 0.51369 | 0.082418 | 1.7569 | 702.6637 | 2400
14559 | 1250 | Straight | 0.51623 | 0.15564 | 1.3753 | 755.9107 | 1200
14584 | 1250 | Straight | 0.55654 | 0.11283 | 1.5625 | 731.1884 | 1200
14658 | 1250 | Straight | 0.61436 | 0.18574 | 1.2724 | 763.9691 | 900
14680 | 1250 | Straight | 0.73973 | 0.25821 | 1.4529 | 1028.5615 | 1100
14747 | 1250 | Straight | 0.80069 | 0.32328 | 1.2377 | 980.3762 | 1500
14783 | 1250 | Straight | 0.7066 | 0.12088 | 1.6796 | 813.5252 | 900
14809 | 1250 | Straight | 0.58022 | 0.27356 | 1.1412 | 831.5333 | 1800
14815 | 1250 | Straight | 0.75747 | 0.24637 | 1.2007 | 830.3058 | 1400
14931 | 1250 | Straight | 0.64381 | 0.30826 | 1.1611 | 898.0803 | 2700
14932 | 1250 | Straight | 0.80628 | 0.35076 | 1.3674 | 1128.2361 | 1700
14973 | 1250 | Straight | 0.76402 | 0.11289 | 1.7364 | 812.7843 | 1800
15002 | 1250 | Straight | 0.46212 | 0.096583 | 1.3456 | 582.601 | 1200
15009 | 1250 | Straight | 0.87388 | 0.073927 | 1.6891 | 639.7985 | 1300
15019 | 1250 | Straight | 0.48837 | 0.092182 | 1.7488 | 739.701 | 1500
15181 | 1250 | Straight | 0.45956 | 0.11672 | 1.2872 | 612.6704 | 3100
15218 | 1250 | Straight | 0.6556 | 0.10493 | 1.1524 | 520.0247 | 1300
15305 | 1250 | Straight | 0.62481 | 0.062301 | 1.4432 | 501.8329 | 1300
15319 | 1250 | Straight | 0.51407 | 0.21315 | 1.0807 | 695.105 | 2100
15357 | 1250 | Straight | 0.69901 | 0.36005 | 1.2186 | 1018.7073 | 1600
15363 | 1250 | Straight | 0.83598 | 0.44588 | 1.2375 | 1151.236 | 1300
15389 | 1250 | Straight | 0.50799 | 0.18442 | 1.116 | 667.6915 | 1400
15395 | 1250 | Straight | 0.63021 | 0.26065 | 1.2832 | 912.6655 | 1100
15497 | 1250 | Straight | 0.54949 | 0.15996 | 1.3131 | 731.6292 | 1800
15511 | 1250 | Straight | 0.52833 | 0.18642 | 1.1665 | 701.6348 | 1100
15586 | 1250 | Straight | 0.57448 | 0.15947 | 1.4851 | 826.2445 | 1500
15646 | 1250 | Straight | 0.54154 | 0.12729 | 1.2045 | 598.6984 | 1400
15725 | 1250 | Straight | 0.52508 | 0.099278 | 1.1494 | 504.5306 | 1100
15828 | 1250 | Straight | 1.2026 | 0.21905 | 1.1462 | 747.3535 | 1000
15948 | 1250 | Straight | 0.56045 | 0.11681 | 1.2763 | 607.6681 | 1100
15966 | 1250 | Straight | 0.67161 | 0.06965 | 1.2679 | 466.1671 | 1700
15976 | 1250 | Straight | 0.54698 | 0.18513 | 1.1413 | 684.1528 | 1200
15982 | 1250 | Straight | 0.79387 | 0.15403 | 1.1678 | 638.5251 | 1400
16004 | 1250 | Straight | 0.73441 | 0.10324 | 1.4652 | 655.8398 | 1400
16033 | 1250 | Straight | 0.80332 | 0.40227 | 1.2516 | 1105.9213 | 1300
16045 | 1250 | Straight | 0.78653 | 0.23034 | 1.4035 | 938.419 | 1700
16092 | 1250 | Straight | 0.55005 | 0.18438 | 1.1537 | 690.1499 | 1900
16122 | 1250 | Straight | 0.73524 | 0.080439 | 1.9872 | 785.1661 | 1800
16133 | 1250 | Straight | 0.55445 | 0.15057 | 1.1224 | 606.752 | 1300
16191 | 1250 | Straight | 0.73424 | 0.27918 | 1.4266 | 1050.1451 | 2000
16234 | 1250 | Straight | 0.78243 | 0.086831 | 1.7515 | 719.0097 | 1500
16339 | 1250 | Straight | 0.50119 | 0.091537 | 1.268 | 534.4492 | 2200
16356 | 1250 | Straight | 0.77944 | 0.085841 | 2.3265 | 949.6226 | 1200
16365 | 1250 | Straight | 0.38497 | 0.054397 | 1.4178 | 460.6751 | 2000
16376 | 1250 | Straight | 0.48529 | 0.099927 | 1.6473 | 725.4663 | 2300
16379 | 1250 | Straight | 0.78659 | 0.27812 | 1.2279 | 902.177 | 1900
16469 | 1250 | Straight | 0.81284 | 0.10709 | 1.3679 | 623.6047 | 1400
16546 | 1250 | Straight | 0.57724 | 0.10092 | 1.579 | 698.8288 | 1300
16604 | 1250 | Straight | 0.59445 | 0.20315 | 1.3786 | 865.6868 | 1600
16609 | 1250 | Straight | 0.58989 | 0.084344 | 1.6097 | 651.2688 | 1000
16659 | 1250 | Straight | 0.52753 | 0.15665 | 1.3191 | 727.3166 | 1800
16678 | 1250 | Straight | 0.55042 | 0.13423 | 1.3177 | 672.5513 | 1800
16690 | 1250 | Straight | 0.91847 | 0.25608 | 1.3977 | 985.3291 | 900
16803 | 1250 | Straight | 0.68019 | 0.22462 | 1.3577 | 896.4391 | 1400
16886 | 1250 | Straight | 0.37492 | 0.067165 | 1.6377 | 591.2754 | 2000
16937 | 1250 | Straight | 0.63962 | 0.22941 | 1.3313 | 888.3427 | 1600
17003 | 1250 | Straight | 0.46066 | 0.13007 | 1.319 | 662.7114 | 1700
17074 | 1250 | Straight | 0.95316 | 0.29897 | 1.6441 | 1252.3615 | 1000
17149 | 1250 | Straight | 0.61451 | 0.24007 | 1.1431 | 780.3002 | 2500
17150 | 1250 | Straight | 0.80122 | 0.18282 | 1.1047 | 658.0621 | 1100
17204 | 1250 | Straight | 0.48544 | 0.095334 | 1.4804 | 636.8138 | 1600
17312 | 1250 | Straight | 0.63745 | 0.19241 | 1.4417 | 881.0265 | 1800
17382 | 1250 | Straight | 0.58317 | 0.1022 | 1.7885 | 796.5394 | 1800
17384 | 1250 | Straight | 0.38004 | 0.11917 | 1.2479 | 600.1424 | 1200
17401 | 1250 | Straight | 0.52686 | 0.20992 | 1.2284 | 784.0633 | 1900
17403 | 1250 | Straight | 0.72677 | 0.097487 | 1.6581 | 721.2526 | 1400
17470 | 1250 | Straight | 0.69674 | 0.22137 | 1.5328 | 1004.7338 | 1600
17487 | 1250 | Straight | 0.41528 | 0.10354 | 1.3439 | 602.4446 | 2200
17543 | 1250 | Straight | 0.67652 | 0.12291 | 1.3621 | 665.265 | 1200
17546 | 1250 | Straight | 0.55133 | 0.17291 | 1.4082 | 815.7721 | 1300
17550 | 1250 | Straight | 0.66183 | 0.12184 | 1.6682 | 811.2401 | 1200
17834 | 1250 | Straight | 0.46866 | 0.11573 | 1.3022 | 617.1717 | 1800
17847 | 1250 | Straight | 0.96339 | 0.20044 | 1.4169 | 883.7531 | 900
17927 | 1250 | Straight | 0.50044 | 0.11816 | 1.5701 | 751.9059 | 1700
18032 | 1250 | Straight | 0.84593 | 0.19323 | 1.5653 | 958.5975 | 1000
18064 | 1250 | Straight | 0.66917 | 0.17643 | 1.2249 | 716.7726 | 1300
18102 | 1250 | Straight | 0.5151 | 0.11893 | 1.3856 | 665.6826 | 2200
18185 | 1250 | Straight | 0.58313 | 0.1401 | 1.6485 | 859.5914 | 1100
18259 | 1250 | Straight | 0.71086 | 0.20143 | 1.2676 | 792.5651 | 1000
18356 | 1250 | Straight | 0.70826 | 0.031567 | 1.3438 | 332.613 | 1100
18435 | 1250 | Straight | 0.58092 | 0.15776 | 1.3026 | 720.772 | 1900
18616 | 1250 | Straight | 0.6318 | 0.13564 | 1.3349 | 684.9319 | 1700
18749 | 1250 | Straight | 0.78319 | 0.16258 | 1.1182 | 628.1121 | 1400
18824 | 1250 | Straight | 0.56385 | 0.098805 | 1.4289 | 625.7203 | 1700
18889 | 1250 | Straight | 0.56973 | 0.15709 | 1.4141 | 780.8449 | 2300
18958 | 1250 | Straight | 0.60485 | 0.16017 | 1.3523 | 753.9773 | 1500
18983 | 1250 | Straight | 0.70963 | 0.027183 | 1.2693 | 291.5393 | 1100
18998 | 1250 | Straight | 0.79653 | 0.13809 | 1.9191 | 993.5072 | 1000
19015 | 1250 | Straight | 0.56116 | 0.082839 | 1.6329 | 654.7681 | 1200
19043 | 1250 | Straight | 0.64802 | 0.050028 | 1.507 | 469.5754 | 900
19090 | 1250 | Straight | 0.4941 | 0.12146 | 1.1456 | 556.2145 | 2600
19185 | 1250 | Straight | 0.68351 | 0.030407 | 1.9137 | 464.8977 | 1100
19225 | 1250 | Straight | 0.80327 | 0.12539 | 1.1489 | 566.7772 | 1700
19249 | 1250 | Straight | 0.38251 | 0.040493 | 1.4235 | 399.0645 | 2500
19251 | 1250 | Straight | 0.4207 | 0.035124 | 1.5985 | 417.3535 | 1400
19336 | 1250 | Straight | 0.49742 | 0.092978 | 1.5036 | 638.7479 | 1800
19347 | 1250 | Straight | 0.71822 | 0.22365 | 1.2559 | 827.4423 | 1300
19392 | 1250 | Straight | 0.58756 | 0.10832 | 1.8795 | 861.7772 | 1200
19428 | 1250 | Straight | 0.54913 | 0.11508 | 1.6696 | 789.0545 | 1800
19448 | 1250 | Straight | 0.61258 | 0.12873 | 1.2787 | 639.1685 | 2300
19478 | 1250 | Straight | 0.64769 | 0.10855 | 1.3438 | 616.7963 | 1200
19491 | 1250 | Straight | 0.6686 | 0.13619 | 1.6407 | 843.5375 | 1500
19576 | 1250 | Straight | 0.52462 | 0.096087 | 1.4446 | 623.8487 | 1100
19668 | 1250 | Straight | 0.97158 | 0.37538 | 1.4484 | 1236.2698 | 1000
19678 | 1250 | Straight | 0.70617 | 0.094851 | 1.449 | 621.6899 | 1000
19704 | 1250 | Straight | 0.6554 | 0.15488 | 1.443 | 791.1706 | 1000
19816 | 1250 | Straight | 0.55862 | 0.028476 | 1.8436 | 433.4054 | 1500
19837 | 1250 | Straight | 0.79264 | 0.15914 | 1.6061 | 892.6167 | 2000
19866 | 1250 | Straight | 0.70707 | 0.20843 | 1.5943 | 1014.0391 | 1700
19959 | 1250 | Straight | 1.006 | 0.32334 | 1.3964 | 1106.2341 | 1200
20088 | 1250 | Straight | 0.38537 | 0.059904 | 1.3872 | 473.004 | 2000
20128 | 1250 | Straight | 0.68839 | 0.121 | 1.6926 | 820.2435 | 1500
20207 | 1250 | Straight | 0.64539 | 0.19875 | 1.2993 | 806.9634 | 1000
20289 | 1250 | Straight | 0.45027 | 0.080099 | 1.461 | 576.0577 | 1900
20482 | 1250 | Straight | 0.64444 | 0.17084 | 1.403 | 807.875 | 2300
20660 | 1250 | Straight | 0.56829 | 0.046192 | 2.0235 | 605.8932 | 1700
20717 | 1250 | Straight | 0.45481 | 0.094323 | 1.4729 | 630.1902 | 1900
20740 | 1250 | Straight | 0.95257 | 0.26439 | 1.3533 | 969.4307 | 1300
20848 | 1250 | Straight | 0.71227 | 0.188 | 1.2532 | 756.9745 | 1200
21044 | 1250 | Straight | 0.71492 | 0.27658 | 1.208 | 885.089 | 1700
21313 | 1250 | Straight | 0.68621 | 0.20946 | 1.4295 | 911.4247 | 1900
21453 | 1250 | Straight | 0.55228 | 0.072372 | 1.7549 | 657.7081 | 1200
21586 | 1250 | Straight | 0.59899 | 0.10704 | 1.2963 | 590.8573 | 2700
21593 | 1250 | Straight | 0.66 | 0.12225 | 1.5047 | 732.9188 | 1700
21733 | 1250 | Straight | 0.69499 | 0.17409 | 1.3087 | 760.6999 | 1700
21908 | 1250 | Straight | 0.57407 | 0.10421 | 1.7241 | 775.3772 | 1100
22003 | 1250 | Straight | 0.7142 | 0.13635 | 1.5749 | 810.185 | 1400
22038 | 1250 | Straight | 0.85274 | 0.22294 | 1.6688 | 1097.7173 | 1600
22079 | 1250 | Straight | 0.60474 | 0.05948 | 1.7897 | 608.0676 | 900
22114 | 1250 | Straight | 0.56298 | 0.061466 | 1.5198 | 524.9209 | 1600
22130 | 1250 | Straight | 0.48931 | 0.18762 | 1.1409 | 688.4898 | 2700
22215 | 1250 | Straight | 0.58756 | 0.11573 | 1.2483 | 591.606 | 1600
22218 | 1250 | Straight | 0.96644 | 0.21118 | 1.396 | 893.7455 | 1200
22362 | 1250 | Straight | 0.44932 | 0.12093 | 1.2778 | 619.0747 | 1300
22403 | 1250 | Straight | 0.84356 | 0.33131 | 1.3025 | 1044.4859 | 1200
22423 | 1250 | Straight | 0.46175 | 0.10149 | 1.5458 | 686.079 | 1600
22523 | 1250 | Straight | 0.98351 | 0.098773 | 1.4683 | 642.8786 | 1800
22544 | 1250 | Straight | 0.52639 | 0.14178 | 1.3215 | 693.2413 | 1900
22546 | 1250 | Straight | 0.50967 | 0.041081 | 1.6992 | 479.7955 | 1600
22613 | 1250 | Straight | 0.36669 | 0.064149 | 1.3108 | 462.5089 | 2000
22690 | 1250 | Straight | 0.42665 | 0.068222 | 1.4803 | 538.658 | 2900
22716 | 1250 | Straight | 0.63074 | 0.13584 | 1.366 | 701.3902 | 1100
22940 | 1250 | Straight | 0.69342 | 0.22609 | 1.4078 | 932.5671 | 1600
23109 | 1250 | Straight | 0.64508 | 0.16726 | 1.0587 | 603.199 | 2000
23204 | 1250 | Straight | 0.4331 | 0.12988 | 1.335 | 670.2887 | 2500
23218 | 1250 | Straight | 0.74637 | 0.14783 | 1.4486 | 775.9478 | 1200
23235 | 1250 | Straight | 0.58318 | 0.14762 | 1.3713 | 734.0304 | 1700
23236 | 1250 | Straight | 0.42653 | 0.14426 | 1.1762 | 622.4015 | 1900
23290 | 1250 | Straight | 0.62677 | 0.18569 | 1.5223 | 913.8764 | 1600
23315 | 1250 | Straight | 0.63709 | 0.21524 | 1.2271 | 793.1102 | 1800
23510 | 1250 | Straight | 0.55482 | 0.10912 | 1.4873 | 684.4754 | 1800
23529 | 1250 | Straight | 0.62935 | 0.11989 | 1.6887 | 814.6009 | 1100
23544 | 1250 | Straight | 0.40834 | 0.1509 | 1.1542 | 624.6374 | 1900
23570 | 1250 | Straight | 0.56975 | 0.14289 | 1.1978 | 630.7712 | 1700
23591 | 1250 | Straight | 0.69249 | 0.14112 | 1.5819 | 827.9018 | 1000
23597 | 1250 | Straight | 0.66476 | 0.19748 | 1.2369 | 765.7789 | 1400
23602 | 1250 | Straight | 0.5651 | 0.068825 | 2.0852 | 762.1133 | 1400
23706 | 1250 | Straight | 0.36594 | 0.05266 | 1.479 | 472.8281 | 1700
23755 | 1250 | Straight | 0.65125 | 0.16862 | 1.4705 | 841.2193 | 1700
23788 | 1250 | Straight | 0.7008 | 0.17243 | 1.3808 | 798.7776 | 1200
23796 | 1250 | Straight | 0.69803 | 0.096845 | 1.631 | 707.1308 | 1700
23840 | 1250 | Straight | 0.73334 | 0.1226 | 1.4574 | 710.9152 | 1600
23874 | 1250 | Straight | 0.82093 | 0.10846 | 1.7326 | 794.9449 | 1800
24024 | 1250 | Straight | 0.58012 | 0.12309 | 1.3361 | 653.0346 | 1900
24072 | 1250 | Straight | 0.67383 | 0.18564 | 1.1884 | 713.3701 | 2300
24125 | 1250 | Straight | 0.60153 | 0.16481 | 1.5011 | 848.9968 | 1600
24131 | 1250 | Straight | 0.67412 | 0.17911 | 1.4054 | 828.6167 | 1500
24141 | 1250 | Straight | 0.73999 | 0.27257 | 1.2807 | 931.5375 | 1400
24203 | 1250 | Straight | 0.66636 | 0.082597 | 1.6741 | 670.3068 | 2000
24224 | 1250 | Straight | 0.55352 | 0.14565 | 1.3898 | 738.9299 | 1800
24278 | 1250 | Straight | 0.60799 | 0.11848 | 1.6226 | 778.1228 | 1000
24308 | 1250 | Straight | 0.60378 | 0.19202 | 1.2715 | 776.2238 | 1400
24374 | 1250 | Straight | 0.66033 | 0.077433 | 1.4045 | 544.4872 | 1900
24377 | 1250 | Straight | 0.72888 | 0.14567 | 1.2501 | 664.6913 | 1200
24382 | 1250 | Straight | 0.60317 | 0.21025 | 1.3039 | 832.9664 | 1200
24546 | 1250 | Straight | 0.83019 | 0.44812 | 1.2721 | 1186.3187 | 1200
24582 | 1250 | Straight | 0.55554 | 0.17229 | 1.276 | 737.8873 | 1400
24589 | 1250 | Straight | 0.60868 | 0.10826 | 1.531 | 701.814 | 1500
24605 | 1250 | Straight | 0.60615 | 0.12001 | 1.3007 | 627.7484 | 1000
24614 | 1250 | Straight | 1.0126 | 0.14193 | 1.5036 | 789.1503 | 1100
24671 | 1250 | Straight | 0.61225 | 0.054432 | 1.5424 | 501.3211 | 1600
24680 | 1250 | Straight | 0.65011 | 0.14022 | 1.4477 | 755.2095 | 2000
24734 | 1250 | Straight | 0.819 | 0.034489 | 1.3227 | 342.2095 | 1400
24741 | 1250 | Straight | 0.63802 | 0.11871 | 1.5017 | 720.8399 | 2200
24763 | 1250 | Straight | 0.62181 | 0.1518 | 1.3679 | 742.5129 | 1500
24795 | 1250 | Straight | 0.69657 | 0.11182 | 1.6083 | 749.2469 | 1000
24802 | 1250 | Straight | 0.73393 | 0.12582 | 1.5265 | 754.3459 | 1900
24809 | 1250 | Straight | 0.43906 | 0.068809 | 1.8125 | 662.3528 | 2200
24859 | 1250 | Straight | 0.59425 | 0.15237 | 1.1535 | 627.3137 | 1600
24923 | 1250 | Straight | 0.55195 | 0.051398 | 1.9893 | 628.2943 | 2100
24927 | 1250 | Straight | 1.0877 | 0.36286 | 1.5586 | 1307.9639 | 1400
24936 | 1250 | Straight | 0.92077 | 0.40423 | 1.2066 | 1068.7246 | 1300
24982 | 1250 | Straight | 0.7287 | 0.28055 | 1.2967 | 956.8744 | 1500
25085 | 1250 | Straight | 0.61678 | 0.25912 | 1.2866 | 912.3855 | 1300
25089 | 1250 | Straight | 0.68522 | 0.17002 | 1.5217 | 874.1542 | 1500
25337 | 1250 | Straight | 0.61988 | 0.065357 | 2.0304 | 723.1453 | 900
25387 | 1250 | Straight | 0.59862 | 0.14693 | 1.5471 | 826.1667 | 2600
25443 | 1250 | Straight | 0.76875 | 0.23646 | 1.374 | 930.7925 | 1500
25463 | 1250 | Straight | 0.59043 | 0.12996 | 1.681 | 844.2445 | 2200
25490 | 1250 | Straight | 0.74286 | 0.079719 | 2.1386 | 841.2062 | 1000
25591 | 1250 | Straight | 0.3886 | 0.054606 | 1.6153 | 525.8707 | 1700
25606 | 1250 | Straight | 0.55166 | 0.045837 | 1.7822 | 531.5688 | 1400
25699 | 1250 | Straight | 0.51658 | 0.098805 | 1.6549 | 724.7222 | 1000
25716 | 1250 | Straight | 0.86398 | 0.36622 | 1.4361 | 1210.7523 | 1300
25733 | 1250 | Straight | 0.60708 | 0.071585 | 1.381 | 514.7622 | 1600
25762 | 1250 | Straight | 0.66526 | 0.12463 | 1.5363 | 755.5991 | 1600
25943 | 1250 | Straight | 0.78411 | 0.22745 | 1.4653 | 973.5366 | 1500
25958 | 1250 | Straight | 0.48079 | 0.18342 | 1.188 | 708.818 | 2300
25973 | 1250 | Straight | 0.48201 | 0.080859 | 1.5639 | 619.5483 | 1400
25977 | 1250 | Straight | 0.67297 | 0.22259 | 1.3094 | 860.6666 | 1000
25981 | 1250 | Straight | 0.55706 | 0.14568 | 1.3483 | 716.9755 | 1200
25988 | 1250 | Straight | 0.57176 | 0.10134 | 1.4016 | 621.5936 | 1500
26038 | 1250 | Straight | 0.63999 | 0.23283 | 1.143 | 768.3781 | 1300
26063 | 1250 | Straight | 0.61965 | 0.078233 | 1.6732 | 651.9854 | 1000
26125 | 1250 | Straight | 0.46445 | 0.1486 | 1.2385 | 665.1155 | 2800
26163 | 1250 | Straight | 0.65757 | 0.16547 | 1.2818 | 726.4096 | 1600
26168 | 1250 | Straight | 0.92188 | 0.16354 | 1.3564 | 764.1938 | 1300
26239 | 1250 | Straight | 0.70945 | 0.070327 | 1.8668 | 689.6859 | 1300
26287 | 1250 | Straight | 0.58508 | 0.06614 | 1.3968 | 500.4491 | 1800
26288 | 1250 | Straight | 0.62084 | 0.12093 | 1.8262 | 884.7311 | 1200
26349 | 1250 | Straight | 0.62049 | 0.13861 | 1.538 | 797.7403 | 2200
26401 | 1250 | Straight | 0.60561 | 0.18766 | 1.2495 | 754.0616 | 1800
26537 | 1250 | Straight | 0.76868 | 0.22969 | 1.2604 | 841.5175 | 1200
26711 | 1250 | Straight | 0.58881 | 0.14171 | 1.3065 | 685.1951 | 1100
26770 | 1250 | Straight | 0.87939 | 0.16824 | 1.6066 | 918.0416 | 1400
26772 | 1250 | Straight | 0.76053 | 0.088341 | 1.0655 | 441.202 | 1300
26834 | 1250 | Straight | 0.51379 | 0.11504 | 1.2565 | 593.7227 | 2000
26932 | 1250 | Straight | 0.43354 | 0.06515 | 1.7156 | 610.0759 | 2300
27095 | 1250 | Straight | 0.43338 | 0.083547 | 1.5515 | 624.7461 | 1100
27105 | 1250 | Straight | 0.49802 | 0.089168 | 1.6521 | 687.3065 | 1600
27113 | 1250 | Straight | 0.55127 | 0.15709 | 1.497 | 826.5757 | 1100
27139 | 1250 | Straight | 0.55933 | 0.052516 | 2.0715 | 661.3589 | 1300
27189 | 1250 | Straight | 0.48929 | 0.22919 | 1.0993 | 733.1734 | 2700
27258 | 1250 | Straight | 0.74394 | 0.14146 | 1.377 | 721.548 | 1700
27281 | 1250 | Straight | 0.55967 | 0.1519 | 1.4577 | 791.4718 | 1900
27289 | 1250 | Straight | 0.64518 | 0.23932 | 1.3784 | 939.4204 | 1500
27403 | 1250 | Straight | 0.63523 | 0.14169 | 1.7502 | 917.8193 | 1400
27432 | 1250 | Straight | 0.51777 | 0.16692 | 1.3565 | 772.1154 | 2000
27494 | 1250 | Straight | 0.65321 | 0.16262 | 1.3582 | 763.036 | 1200
27518 | 1250 | Straight | 0.64193 | 0.16441 | 1.4 | 790.8573 | 1200
27529 | 1250 | Straight | 0.63526 | 0.10125 | 1.4417 | 639.1177 | 1800
27570 | 1250 | Straight | 0.60794 | 0.13917 | 1.2434 | 646.2006 | 1300
27590 | 1250 | Straight | 0.4831 | 0.070369 | 1.9023 | 703.0283 | 2200
27607 | 1250 | Straight | 0.59826 | 0.082263 | 1.3122 | 524.3362 | 1400
27640 | 1250 | Straight | 0.52457 | 0.17412 | 1.3046 | 758.4135 | 1400
27736 | 1250 | Straight | 0.48874 | 0.12323 | 1.5058 | 736.3938 | 1700
27759 | 1250 | Straight | 0.33457 | 0.10673 | 1.1339 | 516.0739 | 2200
28093 | 1250 | Straight | 0.53589 | 0.14224 | 1.2981 | 682.0268 | 1200
28209 | 1250 | Straight | 0.6311 | 0.13574 | 1.4272 | 732.5755 | 1900
28281 | 1250 | Straight | 0.59908 | 0.15679 | 1.1196 | 617.5885 | 1400
28533 | 1250 | Straight | 0.66438 | 0.15903 | 1.4126 | 784.7668 | 1900
28570 | 1250 | Straight | 0.52303 | 0.13663 | 1.3868 | 714.1442 | 2000
28726 | 1250 | Straight | 0.5082 | 0.15842 | 1.3013 | 721.5957 | 2200
28753 | 1250 | Straight | 0.74536 | 0.41601 | 1.1302 | 1015.5981 | 1500
28899 | 1250 | Straight | 0.61616 | 0.15851 | 1.1917 | 661.0109 | 1500
29050 | 1250 | Straight | 0.6016 | 0.10505 | 1.6839 | 760.3618 | 2100
29138 | 1250 | Straight | 0.73885 | 0.11169 | 1.1957 | 556.6993 | 1200
29188 | 1250 | Straight | 0.46108 | 0.084569 | 1.5971 | 647.037 | 3100
29199 | 1250 | Straight | 0.5572 | 0.054859 | 1.5679 | 511.6064 | 1700
29241 | 1250 | Straight | 0.59594 | 0.15129 | 1.6045 | 869.4163 | 1700
29243 | 1250 | Straight | 0.80278 | 0.21855 | 1.7786 | 1158.3535 | 1800
29318 | 1250 | Straight | 0.64558 | 0.073769 | 1.2636 | 478.1247 | 1300
29367 | 1250 | Straight | 0.59915 | 0.14101 | 1.1441 | 598.5027 | 1100
29467 | 1250 | Straight | 0.6097 | 0.11936 | 1.3394 | 644.6767 | 2200
29580 | 1250 | Straight | 0.46793 | 0.17615 | 1.2027 | 703.205 | 1100
29622 | 1250 | Straight | 0.58737 | 0.178 | 1.307 | 768.1899 | 1800
29642 | 1250 | Straight | 0.80067 | 0.1332 | 1.5215 | 773.61 | 1300
29719 | 1250 | Straight | 0.58146 | 0.09402 | 1.8399 | 785.942 | 1700
29811 | 1250 | Straight | 0.90923 | 0.4513 | 1.1211 | 1049.24 | 1600
29817 | 1250 | Straight | 0.46664 | 0.074164 | 1.3213 | 501.3114 | 2300
29838 | 1250 | Straight | 0.5558 | 0.11247 | 1.6333 | 763.097 | 1400
29839 | 1250 | Straight | 0.82566 | 0.18023 | 1.4849 | 878.2505 | 1100
29882 | 1250 | Straight | 0.80051 | 0.34419 | 1.3432 | 1097.8793 | 1800
29977 | 1250 | Straight | 0.42212 | 0.080847 | 1.3859 | 548.9756 | 2200
30035 | 1250 | Straight | 0.57529 | 0.066393 | 1.7669 | 634.2799 | 900
30063 | 1250 | Straight | 0.55751 | 0.11278 | 1.6222 | 758.9823 | 2100
30111 | 1250 | Straight | 0.70684 | 0.19461 | 1.6079 | 988.2025 | 1100
30257 | 1250 | Straight | 0.76682 | 0.068828 | 1.6946 | 619.3774 | 2000
30297 | 1250 | Straight | 0.45443 | 0.045418 | 1.7753 | 527.0927 | 1300
30303 | 1250 | Straight | 0.48978 | 0.14812 | 1.3043 | 699.304 | 2900
30337 | 1250 | Straight | 0.67249 | 0.20672 | 1.4339 | 908.2823 | 1600
30371 | 1250 | Straight | 0.54583 | 0.10344 | 1.7878 | 801.0493 | 1200
30426 | 1250 | Straight | 0.94846 | 0.17649 | 1.3346 | 781.1307 | 1000
30556 | 1250 | Straight | 0.67251 | 0.19397 | 1.1339 | 695.7242 | 2000
30593 | 1250 | Straight | 0.66478 | 0.054228 | 1.2611 | 409.1357 | 1500
30817 | 1250 | Straight | 0.65309 | 0.11136 | 1.7142 | 796.9287 | 900
30962 | 1250 | Straight | 0.52337 | 0.072654 | 2.0589 | 773.166 | 1400
31149 | 1250 | Straight | 0.60211 | 0.19074 | 1.4643 | 890.9188 | 2500
31284 | 1250 | Straight | 0.67537 | 0.088626 | 1.672 | 693.4308 | 1000
31328 | 1250 | Straight | 0.62207 | 0.18055 | 1.1269 | 667.0749 | 1900
31410 | 1250 | Straight | 0.74322 | 0.17947 | 1.5061 | 888.8919 | 1600
31486 | 1250 | Straight | 0.70318 | 0.16468 | 1.6562 | 936.3094 | 1200
31602 | 1250 | Straight | 0.83834 | 0.23495 | 1.4236 | 961.3185 | 1100
31606 | 1250 | Straight | 0.48503 | 0.045692 | 1.4421 | 429.4417 | 1800
31613 | 1250 | Straight | 0.51033 | 0.1124 | 1.373 | 641.2921 | 1500
31685 | 1250 | Straight | 0.783 | 0.22103 | 1.4105 | 923.8492 | 2100
31814 | 1250 | Straight | 0.62737 | 0.21989 | 1.1274 | 736.5295 | 1000
31850 | 1250 | Straight | 0.50967 | 0.1094 | 1.3345 | 614.9154 | 1800
32001 | 1250 | Straight | 0.60786 | 0.24979 | 1.2586 | 876.3418 | 1500
32002 | 1250 | Straight | 0.48914 | 0.13692 | 1.2481 | 643.4128 | 2400
32015 | 1250 | Straight | 0.51507 | 0.17033 | 1.2642 | 726.8972 | 1200
32142 | 1250 | Straight | 0.63638 | 0.058841 | 1.3183 | 445.5063 | 2300
32152 | 1250 | Straight | 0.74251 | 0.22432 | 1.5516 | 1023.8027 | 1500
32200 | 1250 | Straight | 0.97862 | 0.15605 | 1.7229 | 948.1685 | 1400
32368 | 1250 | Straight | 0.71436 | 0.054144 | 1.3843 | 448.7578 | 1200
32580 | 1250 | Straight | 0.67897 | 0.14729 | 1.502 | 803.0653 | 1500
32664 | 1250 | Straight | 0.90781 | 0.12478 | 1.4388 | 708.086 | 1900
32835 | 1250 | Straight | 0.53848 | 0.10323 | 1.4782 | 661.6846 | 1800
32840 | 1250 | Straight | 0.6773 | 0.14788 | 1.3583 | 727.675 | 1700
32855 | 1250 | Straight | 0.28578 | 0.040215 | 1.5508 | 433.2697 | 3100
32862 | 1250 | Straight | 0.61627 | 0.08384 | 1.5675 | 632.313 | 1300
32882 | 1250 | Straight | 0.49582 | 0.048422 | 1.5223 | 466.6745 | 1300
32955 | 1250 | Straight | 0.87001 | 0.16295 | 1.2275 | 690.3048 | 900
32999 | 1250 | Straight | 0.55887 | 0.13585 | 1.5536 | 797.7309 | 1200
33103 | 1250 | Straight | 0.3932 | 0.10659 | 1.2517 | 569.3352 | 1200
33290 | 1250 | Straight | 0.60089 | 0.14039 | 1.5763 | 822.8493 | 1800
33371 | 1250 | Straight | 0.70614 | 0.11792 | 1.3068 | 625.1814 | 1200
33384 | 1250 | Straight | 0.61414 | 0.079664 | 1.2847 | 505.1751 | 1600
33438 | 1250 | Straight | 0.3966 | 0.10018 | 1.3542 | 597.1139 | 2400
33493 | 1250 | Straight | 0.58638 | 0.16325 | 1.457 | 820.1366 | 1200
33596 | 1250 | Straight | 0.48598 | 0.081684 | 1.3537 | 539.0182 | 1200
33600 | 1250 | Straight | 0.71364 | 0.16817 | 1.6523 | 943.9589 | 1300
33624 | 1250 | Straight | 0.5833 | 0.056472 | 1.8103 | 599.3429 | 1100
33689 | 1250 | Straight | 0.66965 | 0.18722 | 1.425 | 858.9701 | 2000
33722 | 1250 | Straight | 0.67842 | 0.060724 | 1.9735 | 677.4984 | 1100
33909 | 1250 | Straight | 0.46623 | 0.18684 | 1.1103 | 668.5724 | 2100
33918 | 1250 | Straight | 0.42117 | 0.060712 | 1.328 | 455.872 | 1800
33920 | 1250 | Straight | 0.80239 | 0.38178 | 1.3203 | 1136.5422 | 1500
33926 | 1250 | Straight | 0.82117 | 0.13385 | 1.4731 | 750.8093 | 1700
34016 | 1250 | Straight | 0.86774 | 0.15106 | 1.2297 | 665.8594 | 1400
34109 | 1250 | Straight | 0.88191 | 0.44263 | 1.1841 | 1097.5089 | 1200
34152 | 1250 | Straight | 0.55903 | 0.18636 | 1.2551 | 754.8259 | 2700
34274 | 1250 | Straight | 0.75037 | 0.27592 | 1.2183 | 891.5493 | 1800
34291 | 1250 | Straight | 0.52246 | 0.1258 | 1.1509 | 568.6963 | 2500
34375 | 1250 | Straight | 0.59614 | 0.12496 | 1.2967 | 638.6013 | 1500
34428 | 1250 | Straight | 0.54551 | 0.099104 | 1.4343 | 629.0657 | 1700
34538 | 1250 | Straight | 0.43827 | 0.044469 | 1.8135 | 532.7698 | 1800
34541 | 1250 | Straight | 0.83414 | 0.39618 | 1.1232 | 984.9013 | 1600
34596 | 1250 | Straight | 0.44784 | 0.034536 | 1.2315 | 318.8245 | 2000
34604 | 1250 | Straight | 0.60361 | 0.19293 | 1.2632 | 773.0032 | 2000
34615 | 1250 | Straight | 0.72142 | 0.10196 | 1.3099 | 582.6857 | 1100
34652 | 1250 | Straight | 0.62345 | 0.28825 | 1.1383 | 851.3989 | 1500
34688 | 1250 | Straight | 0.64461 | 0.066437 | 2.1118 | 758.3294 | 1500
34735 | 1250 | Straight | 0.50911 | 0.14278 | 1.4065 | 740.4176 | 1800
34930 | 1250 | Straight | 0.71388 | 0.19613 | 1.3282 | 819.4414 | 1200
34953 | 1250 | Straight | 0.68683 | 0.17206 | 1.6546 | 956.1666 | 1400
34994 | 1250 | Straight | 0.81669 | 0.35543 | 1.2974 | 1077.5994 | 1400
35011 | 1250 | Straight | 0.78584 | 0.21911 | 1.3638 | 889.3946 | 1200
35019 | 1250 | Straight | 0.52245 | 0.12687 | 1.3308 | 660.355 | 3100
35058 | 1250 | Straight | 0.56801 | 0.089228 | 1.4645 | 609.448 | 2400
35163 | 1250 | Straight | 0.45669 | 0.039445 | 1.6328 | 451.78 | 1200
35320 | 1250 | Straight | 0.45434 | 0.12819 | 1.3197 | 658.2732 | 1200
35386 | 1250 | Straight | 0.45154 | 0.12398 | 1.3019 | 638.6484 | 1600
35426 | 1250 | Straight | 0.68967 | 0.17962 | 1.5155 | 894.7918 | 1500
35435 | 1250 | Straight | 0.50435 | 0.077861 | 1.3584 | 528.0595 | 1300
35441 | 1250 | Straight | 0.63092 | 0.13068 | 1.6683 | 840.1909 | 1600
35495 | 1250 | Straight | 0.44872 | 0.056691 | 1.8233 | 604.8029 | 1600
35534 | 1250 | Straight | 0.48199 | 0.058881 | 1.4732 | 498.0219 | 1800
35592 | 1250 | Straight | 0.57917 | 0.14552 | 1.37 | 728.0966 | 1300
35594 | 1250 | Straight | 0.50831 | 0.070457 | 1.2236 | 452.4707 | 1200
35630 | 1250 | Straight | 0.48448 | 0.073524 | 1.5933 | 601.8775 | 1400
35806 | 1250 | Straight | 0.55271 | 0.18134 | 1.3862 | 822.408 | 1000
35814 | 1250 | Straight | 0.63555 | 0.21297 | 1.3413 | 862.3499 | 2100
35827 | 1250 | Straight | 0.58215 | 0.10074 | 1.6327 | 721.9644 | 1400
35842 | 1250 | Straight | 0.48923 | 0.11922 | 1.2835 | 617.3918 | 1500
35902 | 1250 | Straight | 0.60072 | 0.13115 | 1.2315 | 621.3129 | 1700
35987 | 1250 | Straight | 0.72935 | 0.094052 | 1.7408 | 743.7397 | 1000
36004 | 1250 | Straight | 0.73403 | 0.14542 | 1.2182 | 647.1899 | 1100
36104 | 1250 | Straight | 0.37569 | 0.035327 | 2.0957 | 548.7587 | 1500
36115 | 1250 | Straight | 0.47847 | 0.19482 | 1.145 | 704.1028 | 2300
36217 | 1250 | Straight | 0.54882 | 0.12923 | 1.43 | 716.1677 | 1700
36244 | 1250 | Straight | 0.37613 | 0.075981 | 1.387 | 532.6206 | 900
36330 | 1250 | Straight | 0.42395 | 0.09031 | 1.4352 | 600.8712 | 1700
36373 | 1250 | Straight | 0.57806 | 0.042505 | 2.0805 | 597.5672 | 1600
36391 | 1250 | Straight | 0.62641 | 0.16418 | 1.6099 | 908.7633 | 2400
36404 | 1250 | Straight | 0.56059 | 0.1375 | 1.3231 | 683.4716 | 1400
36413 | 1250 | Straight | 0.70218 | 0.144 | 1.5523 | 820.6585 | 2300
36445 | 1250 | Straight | 0.49311 | 0.12369 | 1.2984 | 636.1976 | 1200
36461 | 1250 | Straight | 0.56139 | 0.17937 | 1.2902 | 761.2629 | 1400
36595 | 1250 | Straight | 0.46517 | 0.045171 | 1.4527 | 430.1316 | 2000
36645 | 1250 | Straight | 0.6716 | 0.13535 | 1.494 | 765.7552 | 1400
36874 | 1250 | Straight | 0.46031 | 0.068545 | 1.816 | 662.3789 | 1100
36901 | 1250 | Straight | 0.61123 | 0.24272 | 1.2969 | 890.1394 | 1000
36973 | 1250 | Straight | 0.53703 | 0.13438 | 1.3508 | 689.8516 | 2200
37113 | 1250 | Straight | 0.67205 | 0.2233 | 1.0986 | 723.2235 | 1900
37143 | 1250 | Straight | 0.73335 | 0.34024 | 1.2809 | 1040.8787 | 1200
37147 | 1250 | Straight | 0.65851 | 0.032121 | 1.2124 | 302.7316 | 1500
37186 | 1250 | Straight | 0.73832 | 0.07431 | 1.1435 | 434.2703 | 1200
37219 | 1250 | Straight | 0.44969 | 0.058287 | 1.4827 | 498.7039 | 2100
37231 | 1250 | Straight | 0.73227 | 0.23988 | 1.4713 | 1003.9137 | 1100
37284 | 1250 | Straight | 0.42359 | 0.066036 | 1.3094 | 468.7769 | 1300
37305 | 1250 | Straight | 0.78417 | 0.098798 | 1.6113 | 705.5686 | 2200
37368 | 1250 | Straight | 0.40733 | 0.076372 | 1.4657 | 564.2868 | 2600
37399 | 1250 | Straight | 0.52554 | 0.15733 | 1.4114 | 779.9315 | 2000
37400 | 1250 | Straight | 0.58708 | 0.13619 | 1.6793 | 863.3485 | 1000
37429 | 1250 | Straight | 0.40521 | 0.045264 | 2.1122 | 626.0495 | 2400
37446 | 1250 | Straight | 0.56256 | 0.064411 | 1.2033 | 425.4382 | 1500
37458 | 1250 | Straight | 0.60255 | 0.15327 | 1.6097 | 877.9669 | 1600
37491 | 1250 | Straight | 0.57565 | 0.13716 | 1.4972 | 772.4791 | 1300
37517 | 1250 | Straight | 0.6074 | 0.31771 | 1.1237 | 882.375 | 1900
37528 | 1250 | Straight | 0.64442 | 0.20949 | 1.1946 | 761.7647 | 1100
37579 | 1250 | Straight | 0.50847 | 0.077425 | 1.5768 | 611.2604 | 1300
37647 | 1250 | Straight | 0.6083 | 0.087488 | 1.959 | 807.2428 | 1600
37690 | 1250 | Straight | 0.69894 | 0.16738 | 1.648 | 939.3056 | 1400
37759 | 1250 | Straight | 1.0257 | 0.49835 | 1.2794 | 1258.2842 | 1200
37761 | 1250 | Straight | 0.54095 | 0.15344 | 1.44 | 785.8096 | 1500
37764 | 1250 | Straight | 0.64053 | 0.22065 | 1.378 | 901.7913 | 1400
37778 | 1250 | Straight | 0.56071 | 0.15128 | 1.4284 | 774.0148 | 1700
37784 | 1250 | Straight | 0.81877 | 0.23721 | 1.6199 | 1099.1342 | 1700
37837 | 1250 | Straight | 0.52641 | 0.11239 | 1.3973 | 652.6057 | 1900
37910 | 1250 | Straight | 0.46547 | 0.073245 | 1.4516 | 547.2961 | 1800
37944 | 1250 | Straight | 0.68335 | 0.094084 | 1.5081 | 644.4547 | 2000
38010 | 1250 | Straight | 0.45308 | 0.058965 | 1.9604 | 663.1813 | 1800
38062 | 1250 | Straight | 0.65038 | 0.21446 | 1.1045 | 712.5882 | 1600
38230 | 1250 | Straight | 0.74427 | 0.25471 | 1.2304 | 865.1034 | 1800
38336 | 1250 | Straight | 0.74452 | 0.18811 | 1.3483 | 814.6661 | 1200
38373 | 1250 | Straight | 0.82229 | 0.19614 | 1.0678 | 658.855 | 800
38490 | 1250 | Straight | 0.92789 | 0.22278 | 1.8143 | 1193.0307 | 1400
38507 | 1250 | Straight | 0.59623 | 0.24821 | 1.1776 | 817.3194 | 2000
38567 | 1250 | Straight | 0.59073 | 0.083125 | 1.25 | 502.0745 | 2100
38671 | 1250 | Straight | 0.50524 | 0.10846 | 1.4611 | 670.3567 | 1500
38825 | 1250 | Straight | 0.73246 | 0.25448 | 1.2972 | 911.6887 | 1600
38826 | 1250 | Straight | 0.67962 | 0.088958 | 1.6714 | 694.5095 | 1600
38832 | 1250 | Straight | 0.60563 | 0.10163 | 1.1913 | 529.109 | 1500
38839 | 1250 | Straight | 0.74014 | 0.089246 | 1.3799 | 574.2824 | 2000
38885 | 1250 | Straight | 0.51925 | 0.18285 | 1.2793 | 762.1235 | 1700
38923 | 1250 | Straight | 0.63084 | 0.16993 | 1.5947 | 915.8261 | 2000
38988 | 1250 | Straight | 0.42815 | 0.13495 | 1.1037 | 564.8741 | 1300
39008 | 1250 | Straight | 1.0023 | 0.1746 | 1.3013 | 757.5496 | 900
39069 | 1250 | Straight | 0.57705 | 0.15327 | 1.2479 | 680.6216 | 1400
39344 | 1250 | Straight | 0.60395 | 0.066461 | 1.3463 | 483.5277 | 1800
39361 | 1250 | Straight | 0.69595 | 0.086448 | 1.4279 | 584.8756 | 1800
39417 | 1250 | Straight | 1.0812 | 0.17022 | 1.3688 | 786.7852 | 1300
39524 | 1250 | Straight | 0.99124 | 0.098264 | 1.8021 | 787.0185 | 1700
39576 | 1250 | Straight | 0.62787 | 0.045661 | 1.4054 | 418.3689 | 1700
39613 | 1250 | Straight | 0.79819 | 0.16895 | 2.0113 | 1151.7061 | 1700
39698 | 1250 | Straight | 0.48586 | 0.085066 | 1.7469 | 709.8101 | 1200
39747 | 1250 | Straight | 1.126 | 0.14096 | 1.6629 | 869.7978 | 1700
39952 | 1250 | Straight | 0.59052 | 0.19265 | 1.3635 | 833.7689 | 1600
40061 | 1250 | Straight | 0.55927 | 0.068196 | 1.4406 | 524.0924 | 1200
40167 | 1250 | Straight | 0.51078 | 0.09787 | 1.7191 | 749.2629 | 1500
40245 | 1250 | Straight | 0.73642 | 0.12206 | 1.5547 | 756.7199 | 2000
40263 | 1250 | Straight | 1.1533 | 0.15498 | 1.1186 | 613.4881 | 1800
40340 | 1250 | Straight | 0.55608 | 0.083715 | 1.4683 | 591.8458 | 2100
40391 | 1250 | Straight | 0.55854 | 0.21815 | 1.2284 | 799.3227 | 1400
40455 | 1250 | Straight | 0.45522 | 0.10276 | 1.3616 | 608.0748 | 2000
40589 | 1250 | Straight | 0.66524 | 0.12882 | 1.3668 | 683.4046 | 1400
40603 | 1250 | Straight | 0.63795 | 0.16544 | 1.6032 | 908.4938 | 1400
40643 | 1250 | Straight | 0.45319 | 0.06632 | 1.3971 | 501.2287 | 1800
40755 | 1250 | Straight | 0.79063 | 0.20447 | 1.8036 | 1136.1942 | 1200
40760 | 1250 | Straight | 0.56942 | 0.11329 | 1.6243 | 761.637 | 1700
40857 | 1250 | Straight | 0.57752 | 0.028851 | 1.8269 | 432.3011 | 1400
40888 | 1250 | Straight | 0.32891 | 0.039564 | 1.3422 | 371.9301 | 3300
41002 | 1250 | Straight | 0.68495 | 0.17503 | 1.6112 | 939.0783 | 2000
41016 | 1250 | Straight | 0.51634 | 0.16997 | 1.3226 | 759.6549 | 1600
41066 | 1250 | Straight | 0.95002 | 0.27346 | 1.6112 | 1173.8199 | 1400
41130 | 1250 | Straight | 0.68724 | 0.12616 | 1.8386 | 909.7783 | 1300
41153 | 1250 | Straight | 0.93849 | 0.091177 | 1.9348 | 813.8937 | 1200
41170 | 1250 | Straight | 0.76793 | 0.22551 | 1.3431 | 888.5334 | 1100
41177 | 1250 | Straight | 0.61445 | 0.167 | 1.2456 | 709.1236 | 1800
41203 | 1250 | Straight | 0.52664 | 0.14982 | 1.268 | 683.7322 | 1500
41275 | 1250 | Straight | 0.73993 | 0.097183 | 1.4282 | 620.2861 | 1200
41308 | 1250 | Straight | 0.46191 | 0.12457 | 1.2607 | 619.8746 | 2000
41378 | 1250 | Straight | 0.86469 | 0.16593 | 2.0892 | 1185.5931 | 1500
41588 | 1250 | Straight | 0.65043 | 0.23973 | 1.3202 | 900.5556 | 1800
41619 | 1250 | Straight | 0.97227 | 0.1818 | 1.5351 | 911.8538 | 1100
41624 | 1250 | Straight | 0.54252 | 0.19049 | 1.2978 | 789.1347 | 1300
41638 | 1250 | Straight | 0.44328 | 0.033172 | 1.199 | 304.2352 | 1500
41777 | 1250 | Straight | 0.39098 | 0.031189 | 1.8234 | 448.6235 | 2000
41850 | 1250 | Straight | 0.69817 | 0.1786 | 1.4874 | 875.7456 | 2000
41916 | 1250 | Straight | 0.55175 | 0.16974 | 1.4148 | 812.0712 | 1700
41933 | 1250 | Straight | 0.55461 | 0.099833 | 1.5198 | 668.9815 | 2000
42014 | 1250 | Straight | 1.0508 | 0.5485 | 1.302 | 1343.3828 | 1600
42020 | 1250 | Straight | 0.64997 | 0.22425 | 1.3783 | 909.2862 | 1600
42053 | 1250 | Straight | 0.78301 | 0.2255 | 1.2652 | 837.0005 | 900
42111 | 1250 | Straight | 0.92117 | 0.027183 | 2.3498 | 539.7254 | 1200
42217 | 1250 | Straight | 0.69394 | 0.26728 | 1.2863 | 926.4734 | 2200
42343 | 1250 | Straight | 0.8324 | 0.19453 | 1.4382 | 883.7149 | 1500
42353 | 1250 | Straight | 0.60927 | 0.16901 | 1.2961 | 742.3143 | 1200
42371 | 1250 | Straight | 0.79776 | 0.096831 | 2.3498 | 1018.661 | 1100
42385 | 1250 | Straight | 0.50901 | 0.0692 | 2.0513 | 751.7609 | 2300
42389 | 1250 | Straight | 0.53718 | 0.099496 | 1.3384 | 588.1296 | 1600
42402 | 1250 | Straight | 0.62098 | 0.10285 | 1.5575 | 695.9008 | 1400
42420 | 1250 | Straight | 0.89857 | 0.23078 | 1.3785 | 922.5906 | 1300
42546 | 1250 | Straight | 0.69914 | 0.10396 | 2.1341 | 958.631 | 1100
42604 | 1250 | Straight | 0.7681 | 0.075831 | 1.7292 | 663.3957 | 900
42615 | 1250 | Straight | 0.65248 | 0.17685 | 1.4001 | 820.2595 | 1800
42620 | 1250 | Straight | 0.50138 | 0.04976 | 1.5097 | 469.166 | 1600
42852 | 1250 | Straight | 0.44344 | 0.08216 | 1.5465 | 617.5576 | 2500
42908 | 1250 | Straight | 0.53441 | 0.1059 | 1.4154 | 641.6949 | 2700
42977 | 1250 | Straight | 0.5577 | 0.11824 | 1.464 | 701.351 | 1300
43174 | 1250 | Straight | 0.79899 | 0.27754 | 1.5578 | 1143.3464 | 2300
43219 | 1250 | Straight | 0.41672 | 0.073775 | 1.3623 | 515.4918 | 1400
43257 | 1250 | Straight | 0.64457 | 0.2474 | 1.2146 | 841.6216 | 1500
43284 | 1250 | Straight | 0.61287 | 0.10035 | 1.4019 | 618.7127 | 2000
43324 | 1250 | Straight | 0.68412 | 0.19857 | 1.5866 | 984.9755 | 2300
43343 | 1250 | Straight | 0.77611 | 0.054715 | 2.2741 | 741.0612 | 1300
43378 | 1250 | Straight | 0.68917 | 0.28432 | 1.3424 | 997.2207 | 1200
43380 | 1250 | Straight | 0.6499 | 0.15304 | 1.5216 | 829.306 | 2300
43392 | 1250 | Straight | 0.45711 | 0.083688 | 1.2276 | 494.7332 | 2100
43485 | 1250 | Straight | 0.70787 | 0.14298 | 1.2526 | 659.8639 | 1200
43652 | 1250 | Straight | 0.67594 | 0.089214 | 1.5087 | 627.8064 | 1600
43694 | 1250 | Straight | 0.78605 | 0.053965 | 1.5299 | 495.1314 | 1000
43722 | 1250 | Straight | 0.79357 | 0.076148 | 1.7014 | 654.0949 | 2000
43744 | 1250 | Straight | 0.78426 | 0.17954 | 1.3664 | 806.6001 | 1100
43798 | 1250 | Straight | 0.63057 | 0.1753 | 1.2942 | 754.9183 | 2100
43812 | 1250 | Straight | 0.60275 | 0.14666 | 1.3821 | 737.3732 | 1200
43820 | 1250 | Straight | 0.62031 | 0.21336 | 1.3139 | 845.5294 | 2500
43901 | 1250 | Straight | 0.5125 | 0.11263 | 1.5787 | 738.1391 | 1400
44002 | 1250 | Straight | 0.77588 | 0.19002 | 1.4262 | 866.092 | 1100
44044 | 1250 | Straight | 0.49622 | 0.066116 | 1.5091 | 540.6022 | 1300
44080 | 1250 | Straight | 0.88538 | 0.17635 | 1.4807 | 866.2845 | 1500
44121 | 1250 | Straight | 0.54302 | 0.038383 | 1.8794 | 512.9548 | 2200
44242 | 1250 | Straight | 0.7591 | 0.31551 | 1.1652 | 911.847 | 1600
44258 | 1250 | Straight | 0.66753 | 0.11671 | 1.4422 | 686.4004 | 1100
44277 | 1250 | Straight | 0.50889 | 0.06351 | 2.0402 | 716.2806 | 1600
44319 | 1250 | Straight | 0.50708 | 0.084277 | 1.2718 | 514.3809 | 1400
44396 | 1250 | Straight | 0.41218 | 0.12305 | 1.2114 | 591.9721 | 1900
44398 | 1250 | Straight | 1.1107 | 0.24137 | 1.9115 | 1308.3407 | 1100
44416 | 1250 | Straight | 1.0335 | 0.30239 | 1.5209 | 1165.155 | 1300
44480 | 1250 | Straight | 0.35406 | 0.043161 | 1.6919 | 489.6788 | 2500
44576 | 1250 | Straight | 0.57121 | 0.11102 | 1.6786 | 779.1637 | 1100
44580 | 1250 | Straight | 0.85268 | 0.045733 | 1.979 | 589.6078 | 1300
44615 | 1250 | Straight | 0.76949 | 0.22991 | 1.3682 | 913.9645 | 1300
44644 | 1250 | Straight | 0.71286 | 0.15469 | 1.4438 | 791.1298 | 1300
44766 | 1250 | Straight | 0.40995 | 0.10068 | 1.4216 | 628.412 | 2900
44789 | 1250 | Straight | 0.86726 | 0.21818 | 1.5004 | 976.3606 | 1500
44801 | 1250 | Straight | 0.73151 | 0.04311 | 1.9263 | 557.2002 | 1700
44803 | 1250 | Straight | 0.58929 | 0.16218 | 1.4588 | 818.4609 | 1300
44890 | 1250 | Straight | 0.56599 | 0.11344 | 1.4157 | 664.3055 | 1700
44992 | 1250 | Straight | 0.61595 | 0.18213 | 1.1566 | 687.6626 | 1800
45164 | 1250 | Straight | 0.61088 | 0.081698 | 1.4431 | 574.6557 | 1400
45416 | 1250 | Straight | 0.43845 | 0.11133 | 1.4274 | 663.4819 | 1800
45467 | 1250 | Straight | 0.71951 | 0.20797 | 1.6397 | 1041.7144 | 1800
45630 | 1250 | Straight | 0.3092 | 0.034921 | 1.5892 | 413.7255 | 1000
45638 | 1250 | Straight | 0.61108 | 0.10351 | 1.6329 | 731.9091 | 2900
45639 | 1250 | Straight | 0.70254 | 0.14038 | 1.3475 | 703.3658 | 2200
45881 | 1250 | Straight | 0.60068 | 0.12243 | 1.7349 | 845.7233 | 1600
45939 | 1250 | Straight | 0.72022 | 0.15546 | 1.5409 | 846.4197 | 1400
46002 | 1250 | Straight | 0.53372 | 0.11554 | 1.4053 | 665.4446 | 1300
46071 | 1250 | Straight | 0.71641 | 0.072363 | 1.9328 | 724.3504 | 2300
46114 | 1250 | Straight | 0.57839 | 0.053368 | 1.2347 | 397.3729 | 1100
46143 | 1250 | Straight | 0.74649 | 0.28177 | 1.4239 | 1053.0104 | 1700
46155 | 1250 | Straight | 0.94606 | 0.16409 | 1.7 | 959.3643 | 1300
46242 | 1250 | Straight | 0.41376 | 0.086914 | 1.4158 | 581.472 | 2500
46250 | 1250 | Straight | 0.54305 | 0.10591 | 1.4881 | 674.6558 | 1900
46257 | 1250 | Straight | 0.54051 | 0.15338 | 1.2032 | 656.4569 | 1500
46345 | 1250 | Straight | 0.8224 | 0.091681 | 1.4441 | 609.16 | 1300
46410 | 1250 | Straight | 0.97066 | 0.34508 | 1.313 | 1074.5523 | 1000
46417 | 1250 | Straight | 0.30441 | 0.040314 | 1.3262 | 370.9693 | 3100
46470 | 1250 | Straight | 0.513 | 0.20661 | 1.2225 | 774.14 | 1200
46567 | 1250 | Straight | 0.56487 | 0.19775 | 1.3248 | 820.762 | 1100
46682 | 1250 | Straight | 0.53941 | 0.13228 | 1.4565 | 738.006 | 2300
46707 | 1250 | Straight | 0.54105 | 0.10151 | 1.5588 | 691.8877 | 2100
46716 | 1250 | Straight | 0.72363 | 0.34157 | 1.2942 | 1053.7476 | 1300
46756 | 1250 | Straight | 0.76519 | 0.16485 | 1.465 | 828.6992 | 1200
46774 | 1250 | Straight | 0.5796 | 0.12597 | 1.2406 | 613.4333 | 2400
46826 | 1250 | Straight | 0.71591 | 0.10931 | 1.5473 | 712.6581 | 2100
46836 | 1250 | Straight | 0.55175 | 0.10033 | 1.6151 | 712.723 | 1900
46851 | 1250 | Straight | 0.41231 | 0.10247 | 1.1059 | 493.1782 | 2300
46858 | 1250 | Straight | 0.56368 | 0.027183 | 1.5304 | 351.5113 | 1100
46888 | 1250 | Straight | 0.60791 | 0.17199 | 1.5085 | 871.5876 | 1600
46908 | 1250 | Straight | 0.65236 | 0.072514 | 1.8342 | 688.0951 | 2200
46931 | 1250 | Straight | 0.58098 | 0.046611 | 1.3172 | 396.1783 | 1500
46958 | 1250 | Straight | 0.67795 | 0.075897 | 1.7094 | 656.0795 | 1200
46994 | 1250 | Straight | 0.6614 | 0.13865 | 1.4809 | 768.2161 | 1700
47002 | 1250 | Straight | 0.5815 | 0.070791 | 1.4184 | 525.7533 | 1400
47015 | 1250 | Straight | 0.56311 | 0.10665 | 1.2965 | 589.8331 | 900
47023 | 1250 | Straight | 0.65807 | 0.081412 | 1.2116 | 481.6285 | 1800
47071 | 1250 | Straight | 0.72206 | 0.19864 | 1.6576 | 1029.2478 | 1400
47188 | 1250 | Straight | 0.45975 | 0.045935 | 1.4655 | 437.5737 | 1400
47284 | 1250 | Straight | 0.58641 | 0.027183 | 1.2968 | 297.8533 | 1500
47323 | 1250 | Straight | 0.58999 | 0.20264 | 1.2997 | 815.0693 | 1800
47362 | 1250 | Straight | 0.56296 | 0.12735 | 1.5191 | 755.2343 | 2100
47405 | 1250 | Straight | 0.91924 | 0.10732 | 1.3656 | 623.2245 | 900
47426 | 1250 | Straight | 0.64462 | 0.11627 | 1.2089 | 574.2642 | 1700
47509 | 1250 | Straight | 0.88794 | 0.4907 | 1.2082 | 1179.0703 | 1400
47558 | 1250 | Straight | 0.74423 | 0.2115 | 1.362 | 872.6589 | 1400
47614 | 1250 | Straight | 0.41666 | 0.086374 | 1.2992 | 531.9599 | 1900
47730 | 1250 | Straight | 0.65005 | 0.08 | 1.9662 | 774.7797 | 1000
47804 | 1250 | Straight | 0.66528 | 0.24361 | 1.2763 | 877.5797 | 1900
47818 | 1250 | Straight | 0.77818 | 0.1957 | 1.6137 | 994.5285 | 1700
47833 | 1250 | Straight | 0.59793 | 0.16934 | 1.4825 | 849.8983 | 1600
47848 | 1250 | Straight | 0.40068 | 0.034617 | 1.7682 | 458.3213 | 2400
47925 | 1250 | Straight | 0.56459 | 0.17945 | 1.1473 | 677.0912 | 1800
47991 | 1250 | Straight | 0.53972 | 0.090103 | 1.7067 | 713.7142 | 1300
48104 | 1250 | Straight | 0.5381 | 0.14271 | 1.3651 | 718.4413 | 1200
48181 | 1250 | Straight | 0.4031 | 0.056675 | 1.6067 | 532.8767 | 3400
48223 | 1250 | Straight | 0.63835 | 0.096913 | 1.3638 | 591.4736 | 1900
48236 | 1250 | Straight | 0.49698 | 0.15354 | 1.1271 | 615.2738 | 2000
48266 | 1250 | Straight | 0.47717 | 0.058985 | 1.7848 | 603.9047 | 1900
48280 | 1250 | Straight | 0.61195 | 0.068659 | 1.6311 | 595.4225 | 2000
48378 | 1250 | Straight | 0.53768 | 0.1759 | 1.0601 | 619.4051 | 1200
48471 | 1250 | Straight | 0.47362 | 0.097905 | 1.368 | 596.3459 | 1500
48535 | 1250 | Straight | 0.65236 | 0.072512 | 1.5125 | 567.3956 | 1100
48542 | 1250 | Straight | 0.71894 | 0.12461 | 2.1051 | 1035.2821 | 1100
48700 | 1250 | Straight | 0.53018 | 0.080034 | 1.1231 | 442.6521 | 1300
48719 | 1250 | Straight | 0.75619 | 0.088823 | 1.718 | 713.3347 | 1300
48728 | 1250 | Straight | 0.71595 | 0.16322 | 1.632 | 918.5281 | 1100
48878 | 1250 | Straight | 0.64643 | 0.20126 | 1.3678 | 854.8843 | 2100
48931 | 1250 | Straight | 0.72183 | 0.17503 | 1.5786 | 920.0729 | 1000
49139 | 1250 | Straight | 0.57284 | 0.14636 | 1.461 | 778.6568 | 2100
49156 | 1250 | Straight | 0.68102 | 0.095348 | 0.99344 | 427.3627 | 1000
49238 | 1250 | Straight | 0.50854 | 0.12989 | 1.493 | 749.6343 | 1500
49243 | 1250 | Straight | 0.58317 | 0.093645 | 1.741 | 742.2341 | 1400
49272 | 1250 | Straight | 0.71966 | 0.15244 | 1.4473 | 787.2447 | 1900
49301 | 1250 | Straight | 0.73164 | 0.069307 | 2.0778 | 762.0564 | 1100
49359 | 1250 | Straight | 0.88451 | 0.098454 | 1.7126 | 748.6547 | 1200
49388 | 1250 | Straight | 0.63503 | 0.20672 | 1.4249 | 902.5227 | 1400
49421 | 1250 | Straight | 0.70236 | 0.1981 | 1.6054 | 995.4791 | 1800
49542 | 1250 | Straight | 1.0394 | 0.27168 | 1.7793 | 1292.0612 | 1100
49583 | 1250 | Straight | 0.67389 | 0.221 | 1.2292 | 805.0324 | 1400
49584 | 1250 | Straight | 0.80307 | 0.1625 | 1.9269 | 1082.1492 | 2000
49594 | 1250 | Straight | 0.80199 | 0.21707 | 1.6732 | 1086.0161 | 1100
49736 | 1250 | Straight | 0.70687 | 0.20577 | 1.4285 | 902.7755 | 1300
49742 | 1250 | Straight | 0.37982 | 0.10693 | 1.3067 | 595.3068 | 1800
49800 | 1250 | Straight | 0.66327 | 0.070838 | 1.4984 | 555.5801 | 2100
49861 | 1250 | Straight | 0.71834 | 0.11726 | 1.4871 | 709.4479 | 1600
49872 | 1250 | Straight | 0.44061 | 0.10627 | 1.359 | 617.2014 | 1700
50011 | 1250 | Straight | 0.63802 | 0.16736 | 1.4476 | 825.053 | 1200
50130 | 1250 | Straight | 0.34851 | 0.062546 | 1.6041 | 558.9087 | 2300
50175 | 1250 | Straight | 0.43295 | 0.13654 | 1.2585 | 647.8715 | 2200
50211 | 1250 | Straight | 0.72155 | 0.19368 | 1.6761 | 1027.6602 | 1400
50304 | 1250 | Straight | 0.58931 | 0.12761 | 1.5126 | 752.7594 | 1900
50311 | 1250 | Straight | 0.77162 | 0.060241 | 1.6704 | 571.1545 | 1200
50323 | 1250 | Straight | 0.92252 | 0.37355 | 1.1192 | 952.9996 | 1100
50346 | 1250 | Straight | 0.48023 | 0.12797 | 1.3642 | 679.8981 | 2700
50411 | 1250 | Straight | 0.72935 | 0.17605 | 1.3074 | 764.2288 | 1000
50445 | 1250 | Straight | 0.63599 | 0.077916 | 1.4496 | 563.7111 | 1300
50455 | 1250 | Straight | 0.68417 | 0.20188 | 1.3338 | 834.9128 | 1400
50537 | 1250 | Straight | 0.79937 | 0.37171 | 1.2941 | 1099.2153 | 1300
50611 | 1250 | Straight | 0.48883 | 0.096629 | 1.6591 | 718.5062 | 1700
50676 | 1250 | Straight | 0.74613 | 0.28634 | 1.436 | 1070.5053 | 1200
50677 | 1250 | Straight | 0.59357 | 0.21193 | 1.3085 | 839.2365 | 2000
50719 | 1250 | Straight | 0.63815 | 0.18972 | 1.5463 | 938.2954 | 1400
50755 | 1250 | Straight | 0.46412 | 0.073551 | 1.8356 | 693.5256 | 1100
50814 | 1250 | Straight | 0.58274 | 0.22412 | 1.0923 | 720.4015 | 1600
50965 | 1250 | Straight | 0.58426 | 0.27797 | 1.1234 | 825.1096 | 1000
50972 | 1250 | Straight | 0.50961 | 0.09424 | 1.4543 | 621.9734 | 1700
51014 | 1250 | Straight | 0.44169 | 0.098947 | 1.2127 | 531.4524 | 2800
51061 | 1250 | Straight | 0.46777 | 0.073803 | 1.6263 | 615.5267 | 2000
51131 | 1250 | Straight | 0.39856 | 0.085991 | 1.3287 | 542.8329 | 2900
51171 | 1250 | Straight | 0.83575 | 0.10656 | 2.0153 | 916.5061 | 1700
51215 | 1250 | Straight | 0.57227 | 0.15443 | 1.396 | 764.287 | 2500
51337 | 1250 | Straight | 0.54734 | 0.065739 | 1.769 | 631.8934 | 1500
51353 | 1250 | Straight | 0.5415 | 0.17395 | 1.2889 | 748.8874 | 1300
51371 | 1250 | Straight | 0.60309 | 0.10721 | 1.3353 | 609.0969 | 900
51394 | 1250 | Straight | 0.64653 | 0.17735 | 1.4101 | 827.2898 | 1500
51443 | 1250 | Straight | 0.53099 | 0.1306 | 1.45 | 730.0272 | 3000
51467 | 1250 | Straight | 0.47974 | 0.13754 | 1.2319 | 636.4712 | 1700
51516 | 1250 | Straight | 0.81841 | 0.1601 | 1.306 | 728.0384 | 1200
51718 | 1250 | Straight | 0.75618 | 0.20691 | 1.2905 | 817.8393 | 1400
51722 | 1250 | Straight | 0.93593 | 0.19831 | 1.7594 | 1091.5358 | 1200
51739 | 1250 | Straight | 0.83293 | 0.19788 | 1.7609 | 1091.2789 | 1200
51802 | 1250 | Straight | 0.7617 | 0.23403 | 1.4218 | 958.2424 | 1700
51849 | 1250 | Straight | 0.7042 | 0.14437 | 1.4948 | 791.2593 | 2000
51851 | 1250 | Straight | 0.59035 | 0.087685 | 1.5347 | 633.1251 | 1200
51954 | 1250 | Straight | 0.57955 | 0.047651 | 1.4253 | 433.4605 | 1900
51985 | 1250 | Straight | 0.44253 | 0.081108 | 1.5573 | 617.8918 | 2500
52010 | 1250 | Straight | 0.46553 | 0.049835 | 1.446 | 449.7012 | 3100
52077 | 1250 | Straight | 0.66211 | 0.11512 | 1.5843 | 748.8639 | 2200
52201 | 1250 | Straight | 0.64145 | 0.082449 | 2.1371 | 854.9117 | 2000
52214 | 1250 | Straight | 0.48876 | 0.13788 | 1.4118 | 730.358 | 1600
52224 | 1250 | Straight | 0.89123 | 0.21177 | 1.3065 | 837.6343 | 1700
52265 | 1250 | Straight | 0.81403 | 0.053259 | 1.4917 | 479.6122 | 1000
52285 | 1250 | Straight | 0.61352 | 0.058887 | 1.3477 | 455.6159 | 1700
52291 | 1250 | Straight | 0.57472 | 0.20352 | 1.339 | 841.5438 | 1000
52349 | 1250 | Straight | 0.58121 | 0.15939 | 1.188 | 660.7411 | 1800
52407 | 1250 | Straight | 0.65543 | 0.14683 | 1.578 | 842.3732 | 2300
52477 | 1250 | Straight | 0.83505 | 0.27965 | 1.6046 | 1182.156 | 1200
52714 | 1250 | Straight | 0.76705 | 0.11868 | 1.1691 | 561.1062 | 2300
52730 | 1250 | Straight | 0.52257 | 0.1725 | 1.283 | 742.3491 | 1800
52784 | 1250 | Straight | 0.46537 | 0.099462 | 1.42 | 623.8801 | 1600
52835 | 1250 | Straight | 0.62378 | 0.14645 | 1.597 | 851.4086 | 1200
52846 | 1250 | Straight | 0.54547 | 0.11785 | 1.6382 | 783.4804 | 1400
52871 | 1250 | Straight | 0.69427 | 0.18229 | 1.4945 | 888.9119 | 1000
52946 | 1250 | Straight | 0.54752 | 0.10893 | 1.2246 | 563.0775 | 1100
53047 | 1250 | Straight | 0.61828 | 0.17513 | 1.4857 | 866.207 | 1200
53068 | 1250 | Straight | 0.54415 | 0.10609 | 1.2997 | 589.7639 | 1400
53080 | 1250 | Straight | 0.61655 | 0.25826 | 1.2527 | 886.8986 | 1300
53214 | 1250 | Straight | 0.52903 | 0.10319 | 1.7121 | 766.1833 | 1900
53341 | 1250 | Straight | 0.52191 | 0.067483 | 1.352 | 489.2899 | 1300
53433 | 1250 | Straight | 0.61153 | 0.066863 | 1.4248 | 513.263 | 1400
53445 | 1250 | Straight | 0.55417 | 0.11448 | 1.5573 | 734.0638 | 1700
53759 | 1250 | Straight | 0.44132 | 0.083915 | 1.5491 | 625.1668 | 1800
53791 | 1250 | Straight | 0.59301 | 0.10429 | 1.5414 | 693.462 | 2000
53817 | 1250 | Straight | 0.51861 | 0.084376 | 1.7333 | 701.4386 | 1500
53829 | 1250 | Straight | 0.71461 | 0.21615 | 1.3202 | 855.0961 | 1000
53855 | 1250 | Straight | 1.0251 | 0.20065 | 1.513 | 944.1847 | 1100
53881 | 1250 | Straight | 0.51822 | 0.067408 | 1.9076 | 690.0007 | 2000
53885 | 1250 | Straight | 0.63843 | 0.075942 | 1.1269 | 432.6219 | 1500
53943 | 1250 | Straight | 0.63753 | 0.070066 | 1.5489 | 571.1757 | 1200
54013 | 1250 | Straight | 0.70379 | 0.042745 | 1.4953 | 430.6826 | 1600
54169 | 1250 | Straight | 0.68501 | 0.22198 | 1.4063 | 923.0838 | 1000
54254 | 1250 | Straight | 0.67909 | 0.148 | 1.3565 | 727.0331 | 1200
54312 | 1250 | Straight | 0.73644 | 0.14772 | 1.5261 | 817.1654 | 1500
54361 | 1250 | Straight | 0.54507 | 0.18401 | 1.3606 | 813.0891 | 1800
54455 | 1250 | Straight | 0.77623 | 0.26671 | 1.3792 | 992.3319 | 1800
54494 | 1250 | Straight | 0.63928 | 0.25013 | 1.2498 | 870.7998 | 2000
54522 | 1250 | Straight | 0.57153 | 0.19532 | 1.2698 | 781.8335 | 1900
54551 | 1250 | Straight | 0.6507 | 0.22517 | 1.3939 | 921.4853 | 1100
54627 | 1250 | Straight | 0.83489 | 0.12005 | 1.6947 | 818.0482 | 1900
54721 | 1250 | Straight | 0.47082 | 0.12304 | 1.3889 | 678.7052 | 1900
54798 | 1250 | Straight | 0.65893 | 0.20888 | 1.2383 | 788.4594 | 1000
54852 | 1250 | Straight | 0.50877 | 0.082272 | 1.6499 | 659.2952 | 1100
54883 | 1250 | Straight | 0.61043 | 0.13772 | 1.4837 | 767.078 | 1100
54929 | 1250 | Straight | 0.8411 | 0.18177 | 1.7416 | 1034.4813 | 1600
55038 | 1250 | Straight | 0.53282 | 0.04981 | 1.3669 | 425.0075 | 1900
55079 | 1250 | Straight | 1.0744 | 0.3589 | 1.6671 | 1391.3998 | 1400
55138 | 1250 | Straight | 0.82062 | 0.25071 | 1.4618 | 1019.6727 | 1000
55214 | 1250 | Straight | 0.82757 | 0.4124 | 1.2701 | 1136.33 | 1100
55261 | 1250 | Straight | 0.70745 | 0.1233 | 1.4329 | 700.9529 | 1200
55386 | 1250 | Straight | 0.4753 | 0.19584 | 1.1395 | 702.5233 | 1500
55406 | 1250 | Straight | 0.59414 | 0.15469 | 1.5396 | 843.6184 | 1200
55471 | 1250 | Straight | 0.82852 | 0.062744 | 1.7463 | 609.3963 | 1100
55570 | 1250 | Straight | 0.69199 | 0.081891 | 1.4691 | 585.6694 | 1000
55638 | 1250 | Straight | 0.50944 | 0.14308 | 1.3106 | 690.6679 | 2600
55677 | 1250 | Straight | 0.43743 | 0.11601 | 1.3069 | 620.1334 | 1900
55703 | 1250 | Straight | 0.49623 | 0.10595 | 1.2984 | 588.7803 | 3000
55752 | 1250 | Straight | 0.66794 | 0.27209 | 1.3047 | 948.1201 | 1300
55755 | 1250 | Straight | 0.84582 | 0.028346 | 1.8222 | 427.3949 | 800
55801 | 1250 | Straight | 0.3632 | 0.05584 | 1.4536 | 478.5423 | 2600
55816 | 1250 | Straight | 0.44949 | 0.12716 | 1.3144 | 652.9904 | 1000
55865 | 1250 | Straight | 0.65383 | 0.09216 | 1.3974 | 591.0242 | 1900
55884 | 1250 | Straight | 0.45342 | 0.10822 | 1.1663 | 534.5165 | 1700
55956 | 1250 | Straight | 0.70518 | 0.17825 | 1.4873 | 874.806 | 1600
56033 | 1250 | Straight | 0.58448 | 0.10953 | 1.6642 | 767.3187 | 2300
56051 | 1250 | Straight | 0.59714 | 0.11092 | 1.8538 | 860.134 | 1400
56072 | 1250 | Straight | 0.67201 | 0.057981 | 1.3274 | 445.2734 | 1100
56157 | 1250 | Straight | 0.5737 | 0.13867 | 1.2781 | 663.0368 | 1400
56222 | 1250 | Straight | 0.57397 | 0.10495 | 1.3523 | 610.323 | 1200
56237 | 1250 | Straight | 0.61806 | 0.25831 | 1.2554 | 888.874 | 1100
56244 | 1250 | Straight | 0.4822 | 0.18029 | 1.1654 | 689.3617 | 1600
56376 | 1250 | Straight | 0.60933 | 0.21306 | 1.2603 | 810.453 | 2000
56384 | 1250 | Straight | 0.58276 | 0.063817 | 1.5087 | 530.9573 | 1300
56454 | 1250 | Straight | 0.68948 | 0.18749 | 1.3341 | 804.7829 | 2100
56521 | 1250 | Straight | 0.47443 | 0.20098 | 1.1447 | 714.9072 | 1100
56532 | 1250 | Straight | 0.49368 | 0.10569 | 1.4149 | 640.8256 | 1300
56560 | 1250 | Straight | 0.48561 | 0.11026 | 1.3102 | 606.0976 | 1300
56582 | 1250 | Straight | 0.80561 | 0.29314 | 1.3376 | 1008.9474 | 1800
56718 | 1250 | Straight | 0.6141 | 0.10273 | 1.5654 | 698.9808 | 1200
56774 | 1250 | Straight | 0.62687 | 0.15251 | 1.3735 | 747.2547 | 1300
56786 | 1250 | Straight | 0.77682 | 0.12576 | 1.9852 | 980.8037 | 1500
56797 | 1250 | Straight | 0.74588 | 0.29552 | 1.2253 | 927.9529 | 1800
56807 | 1250 | Straight | 0.72991 | 0.19417 | 1.4198 | 871.5912 | 1700
56884 | 1250 | Straight | 0.64161 | 0.079915 | 1.7325 | 682.3162 | 1200
56903 | 1250 | Straight | 0.56564 | 0.24317 | 1.194 | 820.267 | 1700
56921 | 1250 | Straight | 0.59363 | 0.16069 | 1.4922 | 833.335 | 1100
56926 | 1250 | Straight | 0.74578 | 0.28337 | 1.3984 | 1037.0823 | 1800
56935 | 1250 | Straight | 0.76195 | 0.28306 | 1.4272 | 1057.8411 | 1400
57028 | 1250 | Straight | 0.46778 | 0.12301 | 1.35 | 659.6184 | 2000
57038 | 1250 | Straight | 0.54542 | 0.13591 | 1.4607 | 750.2152 | 2000
57117 | 1250 | Straight | 0.51566 | 0.10823 | 1.3351 | 611.9376 | 3100
57120 | 1250 | Straight | 0.51949 | 0.15665 | 1.2381 | 682.6948 | 1700
57212 | 1250 | Straight | 0.43606 | 0.12419 | 1.2541 | 615.7042 | 2300
57284 | 1250 | Straight | 0.48142 | 0.052733 | 1.6196 | 518.1463 | 2900
57301 | 1250 | Straight | 0.99763 | 0.14669 | 1.5637 | 834.3666 | 1700
57428 | 1250 | Straight | 0.4206 | 0.14562 | 1.1866 | 630.8447 | 1800
57449 | 1250 | Straight | 0.59072 | 0.13751 | 1.3709 | 708.2371 | 1300
57460 | 1250 | Straight | 0.54766 | 0.12915 | 1.5365 | 769.2729 | 2300
57499 | 1250 | Straight | 0.77413 | 0.2583 | 1.2969 | 918.2491 | 1400
57651 | 1250 | Straight | 0.66901 | 0.1299 | 1.5774 | 792.0684 | 1100
57681 | 1250 | Straight | 0.8096 | 0.091137 | 1.633 | 686.807 | 900
57736 | 1250 | Straight | 0.74945 | 0.17624 | 1.3376 | 782.2877 | 1900
57793 | 1250 | Straight | 0.70203 | 0.1674 | 1.1759 | 670.2797 | 1400
57804 | 1250 | Straight | 0.45594 | 0.14087 | 1.234 | 645.2271 | 3400
57828 | 1250 | Straight | 0.7851 | 0.23196 | 1.2333 | 827.5408 | 1400
57829 | 1250 | Straight | 0.63967 | 0.10937 | 1.3617 | 627.3559 | 2100
57863 | 1250 | Straight | 0.54116 | 0.1014 | 1.2473 | 553.3558 | 1500
57874 | 1250 | Straight | 0.38327 | 0.077996 | 1.4146 | 550.3999 | 1400
57912 | 1250 | Straight | 0.58503 | 0.17753 | 1.3975 | 820.3556 | 1200
57971 | 1250 | Straight | 0.70382 | 0.31122 | 1.2333 | 958.5072 | 1500
57992 | 1250 | Straight | 0.49936 | 0.108 | 1.4724 | 674.0968 | 1200
57998 | 1250 | Straight | 0.50742 | 0.061277 | 2.1282 | 733.9462 | 2000
58022 | 1250 | Straight | 0.49817 | 0.1222 | 1.4782 | 719.8897 | 2400
58133 | 1250 | Straight | 0.95364 | 0.51548 | 1.2696 | 1269.9427 | 1200
58144 | 1250 | Straight | 0.46758 | 0.057061 | 1.7228 | 573.3168 | 1100
58145 | 1250 | Straight | 0.35256 | 0.081712 | 1.3841 | 551.2001 | 1400
58336 | 1250 | Straight | 0.61467 | 0.14719 | 1.6339 | 873.2817 | 1200
58363 | 1250 | Straight | 0.55311 | 0.15736 | 1.4875 | 822.0391 | 1200
58405 | 1250 | Straight | 0.56975 | 0.16576 | 1.289 | 731.1274 | 1300
58424 | 1250 | Straight | 0.59406 | 0.15187 | 1.5479 | 840.3423 | 1200
58552 | 1250 | Straight | 0.46516 | 0.12406 | 1.4179 | 695.7626 | 2900
58771 | 1250 | Straight | 0.57457 | 0.11604 | 1.5699 | 745.0581 | 1600
58839 | 1250 | Straight | 0.46235 | 0.12611 | 1.4032 | 694.2094 | 2300
58857 | 1250 | Straight | 0.41085 | 0.092246 | 1.359 | 575.0134 | 2700
58934 | 1250 | Straight | 0.45314 | 0.084631 | 1.312 | 531.736 | 2000
58988 | 1250 | Straight | 0.84769 | 0.47407 | 1.2277 | 1177.6439 | 1400
59052 | 1250 | Straight | 0.62 | 0.15432 | 1.606 | 878.9152 | 1000
59072 | 1250 | Straight | 0.56633 | 0.17479 | 1.1789 | 686.6498 | 1700
59080 | 1250 | Straight | 0.93176 | 0.029641 | 1.68 | 402.9436 | 1800
59085 | 1250 | Straight | 0.67326 | 0.20503 | 1.5293 | 964.7221 | 1100
59124 | 1250 | Straight | 0.42069 | 0.074963 | 1.2601 | 480.6421 | 2200
59164 | 1250 | Straight | 0.44972 | 0.074402 | 1.5589 | 592.3976 | 1700
59191 | 1250 | Straight | 0.39947 | 0.073955 | 1.2127 | 459.4432 | 2600
59239 | 1250 | Straight | 0.41374 | 0.065881 | 1.4472 | 517.5097 | 1900
59277 | 1250 | Straight | 0.44237 | 0.068562 | 1.5598 | 568.9796 | 2200
59514 | 1250 | Straight | 0.53348 | 0.10047 | 1.4005 | 618.4381 | 2000
59529 | 1250 | Straight | 0.56471 | 0.094331 | 1.7802 | 761.7186 | 1600
59550 | 1250 | Straight | 0.68407 | 0.12513 | 1.5394 | 758.6211 | 1200
59755 | 1250 | Straight | 0.50659 | 0.085462 | 1.69 | 688.2962 | 2200
59803 | 1250 | Straight | 0.72776 | 0.058228 | 1.4037 | 471.8929 | 1800
59888 | 1250 | Straight | 0.65631 | 0.1466 | 1.6235 | 865.9766 | 1200
59931 | 1250 | Straight | 0.45504 | 0.080084 | 1.4183 | 559.1635 | 1600
59942 | 1250 | Straight | 0.77125 | 0.17874 | 1.4103 | 830.6767 | 1100
59962 | 1250 | Straight | 0.73864 | 0.22082 | 1.4434 | 944.8996 | 2100
59995 | 1250 | Straight | 0.60785 | 0.13394 | 1.5442 | 787.3318 | 1500
60018 | 1250 | Straight | 0.64881 | 0.058273 | 1.9525 | 656.6435 | 1400
60044 | 1250 | Straight | 0.62857 | 0.15395 | 1.4214 | 776.9705 | 1600
60050 | 1250 | Straight | 0.57002 | 0.063521 | 1.8418 | 646.6965 | 1400
60144 | 1250 | Straight | 0.43694 | 0.10457 | 1.4598 | 657.6349 | 2100
60160 | 1250 | Straight | 0.69765 | 0.21692 | 1.4128 | 916.7152 | 1700
60191 | 1250 | Straight | 0.49281 | 0.069603 | 1.6581 | 609.4146 | 2000
60353 | 1250 | Straight | 0.52416 | 0.053656 | 2.1366 | 689.4911 | 1100
60373 | 1250 | Straight | 0.70091 | 0.027183 | 1.5577 | 357.7972 | 1800
60401 | 1250 | Straight | 0.46288 | 0.11309 | 1.4293 | 669.6412 | 1900
60520 | 1250 | Straight | 0.55085 | 0.16508 | 1.452 | 821.904 | 2300
60592 | 1250 | Straight | 0.84556 | 0.16597 | 1.5164 | 860.6643 | 1000
60816 | 1250 | Straight | 0.99079 | 0.367 | 1.1523 | 972.5015 | 1200
60818 | 1250 | Straight | 0.57729 | 0.2231 | 1.2566 | 826.9032 | 1200
60908 | 1250 | Straight | 0.85299 | 0.23577 | 1.3209 | 893.5633 | 1400
60916 | 1250 | Straight | 0.6879 | 0.054531 | 1.1626 | 378.2321 | 1800
60989 | 1250 | Straight | 0.45969 | 0.064418 | 1.904 | 673.2459 | 2000
61083 | 1250 | Straight | 0.63014 | 0.18838 | 1.2473 | 754.1762 | 1100
61092 | 1250 | Straight | 0.63997 | 0.32311 | 1.057 | 837.0458 | 1300
61109 | 1250 | Straight | 0.48595 | 0.077281 | 1.2603 | 488.0909 | 1400
61198 | 1250 | Straight | 0.6112 | 0.15647 | 1.451 | 799.6052 | 1500
61257 | 1250 | Straight | 0.54136 | 0.06191 | 1.5037 | 521.2296 | 1100
61372 | 1250 | Straight | 0.51483 | 0.2058 | 1.0938 | 691.2808 | 1200
61449 | 1250 | Straight | 0.57305 | 0.13678 | 1.2953 | 667.373 | 1500
61486 | 1250 | Straight | 0.69272 | 0.19207 | 1.6268 | 993.2409 | 1100
61497 | 1250 | Straight | 0.78145 | 0.046444 | 2.0582 | 617.9416 | 1000
61509 | 1250 | Straight | 0.56832 | 0.15781 | 1.5168 | 839.4591 | 1200
61655 | 1250 | Straight | 0.58095 | 0.10138 | 1.7458 | 774.388 | 1800
61687 | 1250 | Straight | 0.67079 | 0.027183 | 2.1315 | 489.5806 | 1600
61764 | 1250 | Straight | 0.72523 | 0.1047 | 1.4045 | 633.1507 | 1500
61789 | 1250 | Straight | 0.7397 | 0.25531 | 1.2423 | 874.4854 | 1600
61817 | 1250 | Straight | 0.56285 | 0.10715 | 1.7779 | 810.7355 | 1400
61847 | 1250 | Straight | 0.46948 | 0.13674 | 1.1181 | 576.0241 | 2900
61869 | 1250 | Straight | 0.87294 | 0.25101 | 1.7893 | 1248.8619 | 1600
61903 | 1250 | Straight | 0.68783 | 0.10467 | 1.819 | 819.8311 | 1900
61937 | 1250 | Straight | 0.80474 | 0.25994 | 1.5119 | 1073.8728 | 1600
61982 | 1250 | Straight | 0.38069 | 0.038949 | 1.9875 | 546.4611 | 1100
62100 | 1250 | Straight | 0.60254 | 0.09507 | 1.6327 | 701.3405 | 2000
62103 | 1250 | Straight | 0.55934 | 0.1814 | 1.3541 | 803.4609 | 2800
62108 | 1250 | Straight | 0.63136 | 0.096793 | 1.2419 | 538.2649 | 1900
62138 | 1250 | Straight | 0.42428 | 0.076851 | 1.5132 | 584.4138 | 2200
62333 | 1250 | Straight | 0.9491 | 0.17774 | 1.9672 | 1155.4169 | 1100
62389 | 1250 | Straight | 0.59928 | 0.13998 | 1.5587 | 812.4678 | 1900
62421 | 1250 | Straight | 0.47147 | 0.083421 | 1.6648 | 669.8621 | 2200
62465 | 1250 | Straight | 0.44738 | 0.067407 | 1.7812 | 644.2568 | 1600
62468 | 1250 | Straight | 0.48895 | 0.044243 | 1.2518 | 366.8136 | 1100
62489 | 1250 | Straight | 0.69871 | 0.15915 | 1.643 | 913.1151 | 2500
62579 | 1250 | Straight | 0.56749 | 0.18288 | 1.0921 | 650.6191 | 1800
62696 | 1250 | Straight | 0.7174 | 0.11526 | 1.2903 | 610.2826 | 1200
62710 | 1250 | Straight | 0.96646 | 0.085718 | 1.5468 | 630.9037 | 1700
62735 | 1250 | Straight | 0.69875 | 0.24455 | 1.2541 | 864.009 | 1700
62886 | 1250 | Straight | 0.75592 | 0.13827 | 1.3171 | 682.3191 | 2200
62941 | 1250 | Straight | 0.34698 | 0.027183 | 1.3219 | 303.624 | 1500
62955 | 1250 | Straight | 0.58647 | 0.21022 | 1.2275 | 784.0621 | 1900
63033 | 1250 | Straight | 0.56899 | 0.07225 | 1.5219 | 569.9079 | 1400
63052 | 1250 | Straight | 0.57917 | 0.073302 | 1.8358 | 692.4326 | 1000
63143 | 1250 | Straight | 0.68621 | 0.2268 | 1.4924 | 990.1863 | 1200
63193 | 1250 | Straight | 0.60129 | 0.13934 | 1.2603 | 655.4256 | 1700
63219 | 1250 | Straight | 0.64887 | 0.20168 | 1.2722 | 795.9587 | 1100
63287 | 1250 | Straight | 0.4193 | 0.10792 | 1.2995 | 594.7454 | 1000
63290 | 1250 | Straight | 0.48948 | 0.11998 | 1.4393 | 694.5458 | 1300
63292 | 1250 | Straight | 0.74209 | 0.15851 | 1.2426 | 689.235 | 1800
63399 | 1250 | Straight | 0.58213 | 0.099553 | 1.7491 | 768.8289 | 1600
63410 | 1250 | Straight | 0.58274 | 0.11448 | 1.5872 | 748.1755 | 1800
63455 | 1250 | Straight | 0.56659 | 0.068179 | 1.3512 | 491.5273 | 1800
63484 | 1250 | Straight | 0.91717 | 0.16695 | 1.207 | 687.0421 | 1100
63520 | 1250 | Straight | 0.6267 | 0.027183 | 1.889 | 433.8926 | 1300
63539 | 1250 | Straight | 0.45632 | 0.14497 | 1.2347 | 654.9241 | 1200
63570 | 1250 | Straight | 0.57127 | 0.068975 | 1.2166 | 445.1257 | 1900
63577 | 1250 | Straight | 0.2982 | 0.03225 | 1.5016 | 375.6804 | 1100
63603 | 1250 | Straight | 0.77558 | 0.14972 | 1.4668 | 790.7052 | 1500
63625 | 1250 | Straight | 0.78061 | 0.14965 | 1.1316 | 609.8654 | 2100
63761 | 1250 | Straight | 0.54072 | 0.14191 | 1.1564 | 606.8843 | 1700
63840 | 1250 | Straight | 0.48204 | 0.16469 | 1.2763 | 721.6024 | 1700
63862 | 1250 | Straight | 0.53338 | 0.16758 | 1.2747 | 726.9922 | 1800
63903 | 1250 | Straight | 0.62268 | 0.086198 | 1.634 | 668.3437 | 1800
64024 | 1250 | Straight | 0.49761 | 0.071674 | 1.428 | 532.604 | 1700
64051 | 1250 | Straight | 0.65265 | 0.15765 | 1.4985 | 828.8846 | 1400
64152 | 1250 | Straight | 0.78306 | 0.26906 | 1.2837 | 927.6705 | 1700
64188 | 1250 | Straight | 0.5748 | 0.13432 | 1.3963 | 712.9236 | 1300
64271 | 1250 | Straight | 0.39292 | 0.072942 | 1.4137 | 531.9117 | 1900
64279 | 1250 | Straight | 0.58017 | 0.040757 | 1.5743 | 442.7801 | 1800
64565 | 1250 | Straight | 0.67125 | 0.11005 | 2.0932 | 967.4159 | 2300
64571 | 1250 | Straight | 0.55382 | 0.1131 | 1.3457 | 630.5094 | 1700
64627 | 1250 | Straight | 0.40157 | 0.079245 | 1.4806 | 580.6712 | 1400
64643 | 1250 | Straight | 0.57179 | 0.11056 | 1.6035 | 742.7836 | 1200
64658 | 1250 | Straight | 0.7771 | 0.17915 | 1.595 | 940.4938 | 1500
64712 | 1250 | Straight | 0.53184 | 0.091809 | 1.3721 | 579.2153 | 2400
64856 | 1250 | Straight | 0.83821 | 0.14704 | 1.3517 | 722.1055 | 1200
64950 | 1250 | Straight | 0.86564 | 0.16217 | 1.8471 | 1036.2791 | 1300
64994 | 1250 | Straight | 0.4686 | 0.084342 | 1.5458 | 625.4063 | 1200
65014 | 1250 | Straight | 0.76526 | 0.18829 | 1.3683 | 827.1656 | 1100
65049 | 1250 | Straight | 0.45813 | 0.057975 | 1.4925 | 500.6397 | 1300
65121 | 1250 | Straight | 0.72993 | 0.069246 | 1.9521 | 715.6573 | 1700
65266 | 1250 | Straight | 0.84068 | 0.28802 | 1.1226 | 839.3621 | 1100
65340 | 1250 | Straight | 0.56732 | 0.1648 | 1.2024 | 680.0339 | 1000
65355 | 1250 | Straight | 0.6048 | 0.14256 | 1.2964 | 681.9206 | 2000
65366 | 1250 | Straight | 0.82242 | 0.26075 | 1.4337 | 1019.9155 | 1400
65446 | 1250 | Straight | 1.0355 | 0.16979 | 1.4624 | 839.482 | 1400
65516 | 1250 | Straight | 0.49056 | 0.069645 | 1.2041 | 442.6823 | 2600
65517 | 1250 | Straight | 0.71427 | 0.33621 | 1.161 | 937.8343 | 1400
65584 | 1250 | Straight | 0.59079 | 0.13823 | 1.4692 | 761.0071 | 1300
65665 | 1250 | Straight | 0.3457 | 0.042371 | 1.4008 | 401.7069 | 2400
65773 | 1250 | Straight | 0.77224 | 0.06283 | 1.3823 | 482.7006 | 1000
65886 | 1250 | Straight | 0.80615 | 0.1374 | 1.9424 | 1003.0773 | 1400
65892 | 1250 | Straight | 0.61124 | 0.13149 | 1.2529 | 632.9512 | 1200
65938 | 1250 | Straight | 0.76366 | 0.30681 | 1.3902 | 1072.7959 | 1100
66003 | 1250 | Straight | 0.54094 | 0.17692 | 1.1819 | 692.5744 | 1400
66024 | 1250 | Straight | 0.60472 | 0.2339 | 1.1179 | 753.2361 | 1400
66059 | 1250 | Straight | 0.65421 | 0.16814 | 1.3123 | 749.6745 | 2100
66110 | 1250 | Straight | 0.51988 | 0.075382 | 1.8619 | 712.1911 | 1700
66111 | 1250 | Straight | 0.46003 | 0.12871 | 1.365 | 682.2534 | 2200
66161 | 1250 | Straight | 0.48704 | 0.14045 | 1.333 | 695.97 | 1100
66306 | 1250 | Straight | 0.62698 | 0.2193 | 1.4003 | 913.5277 | 1400
66378 | 1250 | Straight | 0.63342 | 0.059101 | 1.26 | 426.7556 | 1100
66413 | 1250 | Straight | 0.41284 | 0.037985 | 1.783 | 484.1237 | 1200
66417 | 1250 | Straight | 0.79977 | 0.1544 | 1.4589 | 798.6349 | 1000
66419 | 1250 | Straight | 0.69197 | 0.14945 | 1.3992 | 753.5811 | 2500
66429 | 1250 | Straight | 0.72389 | 0.17553 | 1.2943 | 755.4774 | 1100
66509 | 1250 | Straight | 0.55631 | 0.2019 | 1.3144 | 822.7692 | 1900
66561 | 1250 | Straight | 0.95635 | 0.24421 | 1.3273 | 913.7984 | 1000
66592 | 1250 | Straight | 0.71711 | 0.092144 | 1.8987 | 802.9429 | 1000
66742 | 1250 | Straight | 0.43101 | 0.064214 | 1.447 | 510.8273 | 1600
66789 | 1250 | Straight | 0.87204 | 0.22467 | 1.64 | 1082.9467 | 1800
66800 | 1250 | Straight | 0.76444 | 0.17362 | 1.6544 | 960.3938 | 1800
66840 | 1250 | Straight | 0.54999 | 0.058927 | 1.3141 | 444.419 | 1500
66855 | 1250 | Straight | 0.72029 | 0.22457 | 1.393 | 919.6673 | 1100
66882 | 1250 | Straight | 0.72206 | 0.16643 | 1.715 | 974.7087 | 1000
66892 | 1250 | Straight | 0.61834 | 0.23479 | 1.2394 | 836.6709 | 1300
66985 | 1250 | Straight | 0.58342 | 0.10151 | 1.6445 | 729.9251 | 1200
67011 | 1250 | Straight | 0.56351 | 0.081547 | 1.7086 | 679.7322 | 2000
67105 | 1250 | Straight | 0.8695 | 0.42277 | 1.1779 | 1066.9413 | 1100
67179 | 1250 | Straight | 0.42701 | 0.091335 | 1.186 | 499.3627 | 1900
67201 | 1250 | Straight | 0.66123 | 0.24372 | 1.2525 | 861.4354 | 1500
67234 | 1250 | Straight | 0.60382 | 0.079617 | 1.6651 | 654.5561 | 2300
67349 | 1250 | Straight | 0.54526 | 0.17059 | 1.2072 | 694.6568 | 1200
67353 | 1250 | Straight | 0.74487 | 0.1551 | 1.7685 | 970.3169 | 1700
67689 | 1250 | Straight | 0.87885 | 0.27979 | 1.4924 | 1099.7329 | 1100
67704 | 1250 | Straight | 0.60973 | 0.094567 | 1.2895 | 552.4254 | 1700
67721 | 1250 | Straight | 0.3821 | 0.083218 | 1.3205 | 530.6986 | 1500
67768 | 1250 | Straight | 0.99459 | 0.10267 | 1.4819 | 661.53 | 1100
67894 | 1250 | Straight | 0.50985 | 0.1167 | 1.3982 | 665.4407 | 900
67933 | 1250 | Straight | 0.54036 | 0.14343 | 1.4582 | 769.3952 | 2200
67942 | 1250 | Straight | 0.57848 | 0.25544 | 1.165 | 820.2675 | 2200
67947 | 1250 | Straight | 0.54661 | 0.052628 | 2.1015 | 671.6541 | 1300
68028 | 1250 | Straight | 0.99056 | 0.17187 | 1.8073 | 1043.7955 | 1800
68179 | 1250 | Straight | 0.65407 | 0.085071 | 1.5479 | 628.9872 | 1200
68396 | 1250 | Straight | 0.83188 | 0.34815 | 1.3541 | 1113.1291 | 1300
68417 | 1250 | Straight | 0.50328 | 0.12946 | 1.3982 | 700.859 | 1700
68501 | 1250 | Straight | 0.71038 | 0.22433 | 1.3912 | 918.0076 | 1300
68516 | 1250 | Straight | 0.71685 | 0.10885 | 1.8727 | 860.7244 | 1300
68517 | 1250 | Straight | 0.86911 | 0.097085 | 1.7703 | 768.4366 | 1400
68596 | 1250 | Straight | 0.82632 | 0.14584 | 1.4738 | 784.1015 | 900
68701 | 1250 | Straight | 0.71754 | 0.07575 | 1.443 | 553.2952 | 1300
68734 | 1250 | Straight | 0.54892 | 0.13254 | 1.3666 | 693.1257 | 1100
68784 | 1250 | Straight | 0.76012 | 0.065174 | 1.9871 | 706.7432 | 1100
68953 | 1250 | Straight | 0.67939 | 0.28621 | 1.2872 | 959.3974 | 1400
68969 | 1250 | Straight | 0.56201 | 0.17111 | 1.4527 | 837.1372 | 2400
69018 | 1250 | Straight | 0.53243 | 0.16893 | 1.3574 | 777.2373 | 1300
69064 | 1250 | Straight | 0.81314 | 0.13869 | 1.5017 | 779.0878 | 1200
69072 | 1250 | Straight | 0.65873 | 0.16869 | 1.3784 | 788.729 | 1000
69085 | 1250 | Straight | 0.76761 | 0.32461 | 1.29 | 1023.9325 | 1700
69086 | 1250 | Straight | 0.55731 | 0.10073 | 1.7282 | 764.1367 | 2300
69097 | 1250 | Straight | 0.79374 | 0.15018 | 1.2104 | 653.5019 | 1500
69162 | 1250 | Straight | 0.5572 | 0.11973 | 1.3576 | 654.4239 | 1300
69172 | 1250 | Straight | 0.72374 | 0.21972 | 1.5467 | 1010.0365 | 1700
69176 | 1250 | Straight | 0.52707 | 0.04964 | 1.4237 | 441.9198 | 1400
69213 | 1250 | Straight | 0.68094 | 0.027183 | 1.7726 | 407.1604 | 1400
69288 | 1250 | Straight | 0.80904 | 0.15604 | 1.933 | 1063.7478 | 1300
69327 | 1250 | Straight | 0.5616 | 0.10278 | 1.6552 | 739.2645 | 1700
69330 | 1250 | Straight | 0.5117 | 0.079847 | 1.2661 | 498.4282 | 1000
69360 | 1250 | Straight | 0.5882 | 0.32042 | 1.0099 | 796.4077 | 1300
69420 | 1250 | Straight | 0.83758 | 0.23602 | 1.5351 | 1039.0123 | 1700
69616 | 1250 | Straight | 0.82573 | 0.3356 | 1.3529 | 1091.9115 | 1500
69663 | 1250 | Straight | 0.49559 | 0.13179 | 1.2749 | 644.8054 | 2500
69710 | 1250 | Straight | 0.73413 | 0.25112 | 1.27 | 886.6406 | 1400
69777 | 1250 | Straight | 0.72072 | 0.25838 | 1.2597 | 892.0642 | 1400
69923 | 1250 | Straight | 0.91243 | 0.083544 | 1.4206 | 572.0398 | 1100
69951 | 1250 | Straight | 0.66631 | 0.16054 | 1.4796 | 825.8927 | 1800
70014 | 1250 | Straight | 0.46373 | 0.10124 | 1.4644 | 649.1435 | 1700
70105 | 1250 | Straight | 1.004 | 0.33533 | 1.5843 | 1278.0978 | 1700
70117 | 1250 | Straight | 0.53896 | 0.10805 | 1.628 | 745.5592 | 1600
70124 | 1250 | Straight | 0.68594 | 0.090673 | 1.531 | 642.2466 | 1400
70147 | 1250 | Straight | 0.56747 | 0.092794 | 1.8122 | 769.055 | 1700
70206 | 1250 | Straight | 0.65715 | 0.23321 | 1.356 | 912.2631 | 1500
70376 | 1250 | Straight | 0.76111 | 0.25826 | 1.4429 | 1021.5304 | 1900
70494 | 1250 | Straight | 0.86291 | 0.18595 | 1.269 | 762.3518 | 1600
70697 | 1250 | Straight | 0.54385 | 0.21446 | 1.2207 | 787.5825 | 1200
70777 | 1250 | Straight | 0.58699 | 0.098082 | 1.3332 | 581.6875 | 1400
70779 | 1250 | Straight | 0.97643 | 0.21112 | 1.3386 | 856.8623 | 1800
70811 | 1250 | Straight | 0.49478 | 0.06569 | 1.6118 | 575.5259 | 1400
70926 | 1250 | Straight | 0.37767 | 0.049044 | 1.3844 | 427.1143 | 2500
70950 | 1250 | Straight | 0.62718 | 0.12515 | 1.7162 | 845.8283 | 1700
70951 | 1250 | Straight | 0.54522 | 0.1669 | 1.4347 | 816.5684 | 1300
70961 | 1250 | Straight | 0.72439 | 0.13191 | 1.828 | 924.9132 | 2100
71133 | 1250 | Straight | 0.74082 | 0.26897 | 1.2782 | 923.5364 | 1300
71197 | 1250 | Straight | 0.65327 | 0.13095 | 1.3741 | 692.7488 | 1100
71226 | 1250 | Straight | 0.51008 | 0.068456 | 1.3856 | 505.05 | 2100
71387 | 1250 | Straight | 0.4528 | 0.060675 | 1.4615 | 501.5239 | 1500
71403 | 1250 | Straight | 0.78447 | 0.076997 | 1.8727 | 723.9275 | 1100
71424 | 1250 | Straight | 0.53185 | 0.11493 | 1.3983 | 660.3969 | 1700
71437 | 1250 | Straight | 0.65861 | 0.30524 | 1.2272 | 944.5615 | 1700
71443 | 1250 | Straight | 0.40369 | 0.09723 | 1.3685 | 594.468 | 2400
71451 | 1250 | Straight | 0.65029 | 0.13915 | 1.6227 | 843.2779 | 1700
71461 | 1250 | Straight | 0.71077 | 0.12415 | 1.5105 | 741.4619 | 1700
71512 | 1250 | Straight | 0.79236 | 0.33175 | 1.3944 | 1118.9242 | 1600
71524 | 1250 | Straight | 0.35326 | 0.078106 | 1.3387 | 521.2086 | 1300
71545 | 1250 | Straight | 0.61135 | 0.12521 | 1.5501 | 764.1724 | 1600
71557 | 1250 | Straight | 0.60091 | 0.12275 | 1.0938 | 533.8928 | 1100
71565 | 1250 | Straight | 0.86405 | 0.10585 | 1.711 | 775.5449 | 1100
71656 | 1250 | Straight | 0.59786 | 0.046154 | 1.5482 | 463.3599 | 1700
71660 | 1250 | Straight | 0.45974 | 0.11828 | 1.4255 | 682.9792 | 1300
71669 | 1250 | Straight | 0.55886 | 0.11288 | 1.4322 | 670.3752 | 2300
71750 | 1250 | Straight | 0.8795 | 0.027198 | 1.2378 | 284.3906 | 2100
71794 | 1250 | Straight | 0.43114 | 0.081833 | 1.6088 | 641.1598 | 1600
71855 | 1250 | Straight | 0.77856 | 0.43046 | 1.2176 | 1112.9719 | 1500
71937 | 1250 | Straight | 0.59994 | 0.14237 | 1.6751 | 880.5164 | 1600
71991 | 1250 | Straight | 0.41634 | 0.10431 | 1.4394 | 647.661 | 2200
72171 | 1250 | Straight | 0.68493 | 0.14569 | 1.502 | 798.701 | 1300
72217 | 1250 | Straight | 0.69629 | 0.081059 | 1.349 | 535.0615 | 1400
72236 | 1250 | Straight | 0.40367 | 0.089434 | 1.358 | 565.7878 | 1900
72251 | 1250 | Straight | 0.44191 | 0.039796 | 1.8129 | 503.8443 | 2100
72297 | 1250 | Straight | 0.59927 | 0.11039 | 1.6974 | 785.6868 | 1000
72301 | 1250 | Straight | 0.56533 | 0.16669 | 1.4028 | 797.8842 | 2000
72308 | 1250 | Straight | 0.55673 | 0.08601 | 1.7821 | 728.1186 | 1200
72394 | 1250 | Straight | 0.75458 | 0.25342 | 1.2612 | 884.5464 | 2200
72443 | 1250 | Straight | 0.62435 | 0.21551 | 1.3495 | 872.7581 | 1300
72463 | 1250 | Straight | 0.64053 | 0.13951 | 1.4749 | 767.4696 | 2200
72464 | 1250 | Straight | 0.6349 | 0.14138 | 1.194 | 625.445 | 1000
72556 | 1250 | Straight | 0.56326 | 0.16672 | 1.4452 | 822.0846 | 1600
72624 | 1250 | Straight | 0.68474 | 0.12964 | 1.2903 | 647.2079 | 1200
72689 | 1250 | Straight | 0.54647 | 0.1456 | 1.3295 | 706.7559 | 1800
72863 | 1250 | Straight | 0.77033 | 0.26342 | 1.216 | 869.4482 | 1600
72984 | 1250 | Straight | 0.77797 | 0.24797 | 1.2828 | 889.9608 | 1500
73076 | 1250 | Straight | 0.56932 | 0.11493 | 1.5706 | 741.7792 | 1800
73116 | 1250 | Straight | 0.6548 | 0.03728 | 1.4679 | 394.8468 | 1800
73148 | 1250 | Straight | 0.56613 | 0.22058 | 1.1413 | 746.7339 | 1500
73206 | 1250 | Straight | 0.83941 | 0.11453 | 2.3498 | 1107.84 | 1200
73280 | 1250 | Straight | 0.50102 | 0.20315 | 1.1966 | 751.3586 | 1200
73281 | 1250 | Straight | 0.63246 | 0.057282 | 1.169 | 389.7676 | 1800
73301 | 1250 | Straight | 0.72521 | 0.19812 | 1.3691 | 848.9793 | 1200
73342 | 1250 | Straight | 0.75682 | 0.25993 | 1.261 | 895.6906 | 1200
73494 | 1250 | Straight | 0.39965 | 0.11845 | 1.2612 | 604.698 | 1900
73508 | 1250 | Straight | 1.1133 | 0.079102 | 1.8893 | 740.2609 | 1200
73511 | 1250 | Straight | 0.52073 | 0.037646 | 1.3872 | 374.9763 | 1000
73582 | 1250 | Straight | 0.73809 | 0.07024 | 1.3469 | 497.321 | 2000
73666 | 1250 | Straight | 0.57641 | 0.17222 | 1.4161 | 818.7325 | 2500
73790 | 1250 | Straight | 0.68725 | 0.18179 | 1.5236 | 905.0041 | 1600
73933 | 1250 | Straight | 0.5049 | 0.11855 | 1.4472 | 694.1848 | 2200
73970 | 1250 | Straight | 0.55615 | 0.11792 | 1.2753 | 610.0971 | 2400
74110 | 1250 | Straight | 0.50346 | 0.11101 | 1.4644 | 679.7215 | 1200
74264 | 1250 | Straight | 0.4943 | 0.13399 | 1.3523 | 689.6473 | 2200
74277 | 1250 | Straight | 0.88676 | 0.2567 | 1.5945 | 1125.4586 | 1700
74330 | 1250 | Straight | 0.57872 | 0.15846 | 1.4231 | 789.2212 | 2500
74427 | 1250 | Straight | 0.59044 | 0.04547 | 1.4099 | 418.8435 | 1400
74438 | 1250 | Straight | 0.53048 | 0.062708 | 1.7449 | 608.7219 | 1600
74490 | 1250 | Straight | 0.68416 | 0.31597 | 1.1777 | 922.2354 | 1400
74494 | 1250 | Straight | 0.7207 | 0.090938 | 1.6408 | 689.3444 | 1700
74528 | 1250 | Straight | 0.76327 | 0.14148 | 1.3314 | 697.7005 | 1200
74538 | 1250 | Straight | 0.70192 | 0.11963 | 1.3933 | 671.3651 | 1200
74540 | 1250 | Straight | 0.68133 | 0.19637 | 1.3767 | 849.9041 | 1800
74541 | 1250 | Straight | 0.97092 | 0.18489 | 1.3554 | 811.9365 | 1200
74597 | 1250 | Straight | 0.66316 | 0.15882 | 1.3405 | 744.251 | 1200
74723 | 1250 | Straight | 0.63521 | 0.32936 | 1.1336 | 906.357 | 1600
74788 | 1250 | Straight | 0.61737 | 0.18804 | 1.3368 | 807.6154 | 1400
74796 | 1250 | Straight | 0.97118 | 0.15421 | 1.7784 | 972.9649 | 1200
74811 | 1250 | Straight | 0.7719 | 0.14774 | 1.7906 | 958.8231 | 2200
74843 | 1250 | Straight | 0.51215 | 0.05174 | 1.3201 | 418.3369 | 2600
74997 | 1250 | Straight | 0.66539 | 0.1036 | 1.6842 | 755.2255 | 1200
75176 | 1250 | Straight | 0.40582 | 0.06571 | 1.3276 | 474.1201 | 1500
75316 | 1250 | Straight | 0.5419 | 0.17448 | 1.3748 | 800.0744 | 2000
75511 | 1250 | Straight | 0.77786 | 0.4856 | 1.1177 | 1085.0562 | 1300
75535 | 1250 | Straight | 0.41461 | 0.029173 | 1.2078 | 287.3906 | 1800
75567 | 1250 | Straight | 0.37289 | 0.04533 | 1.4177 | 420.5036 | 1900
75576 | 1250 | Straight | 0.87154 | 0.12299 | 1.3406 | 654.9989 | 800
75645 | 1250 | Straight | 0.69023 | 0.22184 | 1.5274 | 1002.2586 | 2100
75745 | 1250 | Straight | 0.75423 | 0.05256 | 1.4486 | 462.6674 | 1100
75749 | 1250 | Straight | 0.53315 | 0.12238 | 1.5738 | 767.0156 | 1300
75914 | 1250 | Straight | 0.58418 | 0.15696 | 1.1393 | 628.8035 | 1200
75962 | 1250 | Straight | 0.41798 | 0.080131 | 1.452 | 572.609 | 2300
76013 | 1250 | Straight | 0.79423 | 0.28701 | 1.1295 | 843.0099 | 1200
76015 | 1250 | Straight | 0.69508 | 0.12765 | 1.6689 | 830.6848 | 1100
76056 | 1250 | Straight | 0.57784 | 0.3221 | 1.0797 | 853.6598 | 1400
76058 | 1250 | Straight | 0.6493 | 0.31079 | 1.1962 | 929.0392 | 2200
76141 | 1250 | Straight | 0.71975 | 0.13326 | 1.4392 | 731.9104 | 1400
76189 | 1250 | Straight | 0.75669 | 0.35148 | 1.2157 | 1004.0946 | 1400
76200 | 1250 | Straight | 0.56379 | 0.15576 | 1.3346 | 733.8014 | 2200
76210 | 1250 | Straight | 0.71524 | 0.10802 | 1.2785 | 585.3773 | 1100
76329 | 1250 | Straight | 0.57782 | 0.19421 | 1.298 | 796.8917 | 1900
76421 | 1250 | Straight | 0.51111 | 0.085389 | 1.4301 | 582.1848 | 1800
76428 | 1250 | Straight | 0.39262 | 0.033682 | 1.3159 | 336.4445 | 1700
76587 | 1250 | Straight | 0.57405 | 0.085746 | 1.5458 | 630.5979 | 1500
76596 | 1250 | Straight | 0.31844 | 0.060416 | 1.2004 | 411.0649 | 2800
76754 | 1250 | Straight | 0.38711 | 0.06945 | 1.4556 | 534.4007 | 1400
76802 | 1250 | Straight | 0.61904 | 0.19228 | 1.3872 | 847.3986 | 1200
76820 | 1250 | Straight | 0.56383 | 0.1459 | 1.4189 | 755.061 | 1900
76829 | 1250 | Straight | 0.49911 | 0.088434 | 1.5493 | 641.8558 | 2800
76900 | 1250 | Straight | 0.53476 | 0.22002 | 1.2081 | 789.4487 | 1100
76932 | 1250 | Straight | 0.43102 | 0.093391 | 1.4214 | 605.1418 | 3300
76962 | 1250 | Straight | 0.50942 | 0.053295 | 2.2018 | 708.1251 | 1500
77027 | 1250 | Straight | 0.67481 | 0.089177 | 1.6569 | 689.3311 | 1300
77154 | 1250 | Straight | 0.48642 | 0.04227 | 2.2499 | 644.4304 | 1200
77367 | 1250 | Straight | 0.40676 | 0.12228 | 1.2262 | 597.374 | 2700
77475 | 1250 | Straight | 0.55299 | 0.22211 | 1.2334 | 809.8247 | 2400
77535 | 1250 | Straight | 0.7353 | 0.20706 | 1.3951 | 884.4049 | 1000
77537 | 1250 | Straight | 0.61156 | 0.18136 | 1.517 | 900.0349 | 1400
77613 | 1250 | Straight | 0.7052 | 0.17835 | 1.6889 | 993.6772 | 2000
77623 | 1250 | Straight | 0.57664 | 0.12818 | 1.2712 | 634.0251 | 1800
77708 | 1250 | Straight | 0.70336 | 0.10982 | 1.5665 | 723.2126 | 1100
77757 | 1250 | Straight | 0.4001 | 0.065037 | 1.6865 | 599.2005 | 3100
77965 | 1250 | Straight | 0.40045 | 0.084445 | 1.414 | 572.4574 | 2300
78015 | 1250 | Straight | 0.54404 | 0.13812 | 1.3215 | 684.199 | 1300
78079 | 1250 | Straight | 0.52767 | 0.041806 | 1.7188 | 489.613 | 1200
78117 | 1250 | Straight | 0.64385 | 0.22399 | 1.2425 | 819.2722 | 1700
78125 | 1250 | Straight | 0.64693 | 0.24362 | 1.3687 | 941.1759 | 2700
78127 | 1250 | Straight | 0.56108 | 0.070284 | 1.3566 | 501.0486 | 1500
78148 | 1250 | Straight | 0.65147 | 0.14374 | 1.7444 | 921.3727 | 2100
78167 | 1250 | Straight | 0.46369 | 0.079476 | 1.2441 | 488.6073 | 2500
78207 | 1250 | Straight | 0.49179 | 0.089669 | 1.7176 | 716.5303 | 1700
78234 | 1250 | Straight | 0.59661 | 0.25104 | 1.206 | 841.8424 | 1400
78245 | 1250 | Straight | 0.66768 | 0.1677 | 1.5359 | 876.2426 | 1300
78262 | 1250 | Straight | 0.66065 | 0.027183 | 1.3097 | 300.818 | 2300
78351 | 1250 | Straight | 0.60972 | 0.15258 | 1.441 | 784.1728 | 2300
78369 | 1250 | Straight | 0.46888 | 0.17693 | 1.2051 | 706.166 | 1400
78423 | 1250 | Straight | 0.51259 | 0.11572 | 1.6008 | 758.6135 | 3000
78464 | 1250 | Straight | 0.58556 | 0.19663 | 1.4031 | 866.7904 | 2200
78525 | 1250 | Straight | 0.53062 | 0.10032 | 1.3855 | 611.3682 | 1300
78591 | 1250 | Straight | 0.61033 | 0.11605 | 1.7441 | 827.7263 | 1300
78642 | 1250 | Straight | 0.70781 | 0.33812 | 1.253 | 1015.0688 | 1600
78697 | 1250 | Straight | 0.58179 | 0.1613 | 1.404 | 785.5453 | 1200
78742 | 1250 | Straight | 0.62109 | 0.15186 | 1.6155 | 877.0305 | 1400
78788 | 1250 | Straight | 0.76805 | 0.2609 | 1.4335 | 1020.1056 | 1400
78847 | 1250 | Straight | 0.58879 | 0.073502 | 1.5439 | 583.1376 | 1900
78875 | 1250 | Straight | 0.54624 | 0.17342 | 1.3434 | 779.3677 | 1600
78882 | 1250 | Straight | 0.66408 | 0.1868 | 1.1237 | 676.6261 | 1900
78928 | 1250 | Straight | 0.52003 | 0.11351 | 1.3925 | 653.5793 | 1700
78931 | 1250 | Straight | 0.61334 | 0.14294 | 1.5315 | 806.6316 | 1600
78970 | 1250 | Straight | 0.61833 | 0.047091 | 1.7921 | 541.7771 | 1900
79016 | 1250 | Straight | 0.72054 | 0.15206 | 1.6471 | 894.8161 | 1600
79038 | 1250 | Straight | 0.96671 | 0.2036 | 1.3425 | 843.9147 | 800
79062 | 1250 | Straight | 0.6901 | 0.26741 | 1.2046 | 867.8377 | 1500
79167 | 1250 | Straight | 0.90186 | 0.22968 | 1.3162 | 878.7615 | 1100
79195 | 1250 | Straight | 0.49712 | 0.14255 | 1.337 | 703.2382 | 1400
79311 | 1250 | Straight | 0.32451 | 0.033987 | 1.4497 | 372.3301 | 2300
79332 | 1250 | Straight | 0.60056 | 0.21053 | 1.2516 | 800.073 | 1600
79343 | 1250 | Straight | 0.40287 | 0.076204 | 1.3118 | 504.506 | 1700
79425 | 1250 | Straight | 0.61076 | 0.20891 | 1.1598 | 738.5302 | 2100
79428 | 1250 | Straight | 0.55102 | 0.11862 | 1.4385 | 690.211 | 2000
79462 | 1250 | Straight | 0.7142 | 0.19812 | 1.4731 | 913.4479 | 1500
79525 | 1250 | Straight | 0.55385 | 0.10088 | 1.7008 | 752.5854 | 1900
79534 | 1250 | Straight | 0.41271 | 0.075286 | 1.6573 | 633.5132 | 1100
79575 | 1250 | Straight | 0.58056 | 0.16431 | 1.0586 | 597.7995 | 1800
79602 | 1250 | Straight | 0.62609 | 0.25075 | 1.3184 | 919.7072 | 2300
79637 | 1250 | Straight | 1.039 | 0.14513 | 1.4202 | 753.7293 | 1500
79741 | 1250 | Straight | 0.59988 | 0.10736 | 1.4973 | 683.4765 | 2200
79830 | 1250 | Straight | 0.57169 | 0.062624 | 1.3629 | 475.133 | 1500
79864 | 1250 | Straight | 0.40432 | 0.077717 | 1.5726 | 610.7469 | 1900
79966 | 1250 | Straight | 0.849 | 0.29535 | 1.3642 | 1032.8425 | 2100
80000 | 1250 | Straight | 0.66088 | 0.10307 | 1.3963 | 624.5284 | 1400
80081 | 1250 | Straight | 0.34256 | 0.086525 | 1.3009 | 533.0908 | 1900
80101 | 1250 | Straight | 0.63397 | 0.1515 | 1.5651 | 848.7213 | 1900
80456 | 1250 | Straight | 0.45178 | 0.041688 | 1.788 | 508.5982 | 1100
80500 | 1250 | Straight | 0.56711 | 0.14128 | 1.5502 | 811.7858 | 1200
80552 | 1250 | Straight | 0.46563 | 0.10958 | 1.2059 | 556.1378 | 1800
80576 | 1250 | Straight | 0.55094 | 0.070565 | 1.6372 | 605.907 | 1500
80653 | 1250 | Straight | 0.4501 | 0.078575 | 1.4948 | 583.7588 | 1700
80689 | 1250 | Straight | 0.30491 | 0.064718 | 1.2052 | 427.1484 | 1700
80698 | 1250 | Straight | 0.60075 | 0.22019 | 1.111 | 726.2886 | 1900
80704 | 1250 | Straight | 0.58198 | 0.12819 | 1.7063 | 851.1051 | 1400
80776 | 1250 | Straight | 0.75377 | 0.21146 | 1.3102 | 839.3693 | 1000
80791 | 1250 | Straight | 0.55126 | 0.10931 | 1.4759 | 679.7898 | 1600
80949 | 1250 | Straight | 0.46412 | 0.070368 | 1.2733 | 470.5775 | 2300
80950 | 1250 | Straight | 0.5849 | 0.039965 | 1.4729 | 410.2101 | 1000
81003 | 1250 | Straight | 0.5571 | 0.027183 | 1.8093 | 415.5715 | 800
81045 | 1250 | Straight | 0.73167 | 0.21524 | 1.4534 | 939.4051 | 1000
81087 | 1250 | Straight | 0.8119 | 0.1394 | 1.5471 | 804.7433 | 2000
81095 | 1250 | Straight | 0.41608 | 0.088228 | 1.5611 | 645.9839 | 2000
81161 | 1250 | Straight | 0.66927 | 0.16525 | 1.6967 | 960.8703 | 1500
81209 | 1250 | Straight | 0.47969 | 0.16885 | 1.1855 | 678.6602 | 2000
81230 | 1250 | Straight | 0.59774 | 0.12368 | 1.4765 | 723.4053 | 2000
81290 | 1250 | Straight | 0.67005 | 0.20697 | 1.3414 | 850.1762 | 1600
81340 | 1250 | Straight | 0.8751 | 0.18735 | 1.66 | 1001.0041 | 1900
81365 | 1250 | Straight | 0.5559 | 0.082583 | 1.6594 | 664.3382 | 2600
81377 | 1250 | Straight | 0.63751 | 0.20099 | 1.2173 | 760.2801 | 2400
81439 | 1250 | Straight | 0.48533 | 0.19728 | 1.0859 | 671.9536 | 2300
81469 | 1250 | Straight | 0.9228 | 0.13938 | 1.7725 | 921.9017 | 1300
81593 | 1250 | Straight | 0.80018 | 0.10678 | 1.4387 | 654.9433 | 1500
81606 | 1250 | Straight | 0.67839 | 0.15803 | 1.4933 | 827.0242 | 1600
81638 | 1250 | Straight | 0.42576 | 0.091175 | 1.5387 | 647.2755 | 1400
81687 | 1250 | Straight | 0.3888 | 0.038751 | 1.9011 | 521.367 | 1600
81697 | 1250 | Straight | 0.77435 | 0.27902 | 1.2615 | 928.3529 | 1200
81709 | 1250 | Straight | 0.48799 | 0.17528 | 1.2217 | 712.5881 | 1200
81729 | 1250 | Straight | 0.62839 | 0.057108 | 1.409 | 469.0952 | 700
81786 | 1250 | Straight | 0.64382 | 0.18301 | 1.3479 | 803.351 | 1300
81800 | 1250 | Straight | 0.77793 | 0.40275 | 1.1866 | 1049.1144 | 1600
81837 | 1250 | Straight | 0.92927 | 0.16761 | 1.4091 | 803.6615 | 1900
81846 | 1250 | Straight | 0.58421 | 0.041574 | 1.6104 | 457.4367 | 1600
81872 | 1250 | Straight | 0.82626 | 0.14052 | 1.5206 | 794.0749 | 1600
81888 | 1250 | Straight | 0.79447 | 0.13046 | 1.5447 | 777.2481 | 1900
81972 | 1250 | Straight | 0.78526 | 0.24695 | 1.393 | 964.425 | 1700
81988 | 1250 | Straight | 0.53713 | 0.12481 | 1.6247 | 799.6382 | 1900
82022 | 1250 | Straight | 0.76648 | 0.18232 | 1.7769 | 1057.0017 | 1800
82043 | 1250 | Straight | 0.8461 | 0.19452 | 1.7299 | 1062.8987 | 1600
82462 | 1250 | Straight | 0.6416 | 0.050563 | 1.8617 | 583.2156 | 1200
82488 | 1250 | Straight | 0.6134 | 0.14299 | 1.4684 | 773.5416 | 1900
82538 | 1250 | Straight | 1.1261 | 0.20317 | 1.7925 | 1125.6073 | 1700
82716 | 1250 | Straight | 0.76255 | 0.13889 | 1.8053 | 937.3099 | 1500
82766 | 1250 | Straight | 0.59752 | 0.14925 | 1.5374 | 827.4557 | 2200
82800 | 1250 | Straight | 0.37628 | 0.1129 | 1.137 | 532.2109 | 3700
82823 | 1250 | Straight | 0.63718 | 0.16321 | 1.2755 | 717.8853 | 1500
82844 | 1250 | Straight | 0.72992 | 0.15458 | 1.6864 | 923.6851 | 1800
82870 | 1250 | Straight | 0.47465 | 0.029278 | 1.6431 | 391.6809 | 2700
82943 | 1250 | Straight | 0.60388 | 0.17232 | 1.3545 | 783.3386 | 1200
82977 | 1250 | Straight | 0.51102 | 0.09656 | 1.4348 | 621.1211 | 1300
82985 | 1250 | Straight | 0.57017 | 0.19332 | 1.3698 | 839.0597 | 1000
82988 | 1250 | Straight | 0.72237 | 0.14288 | 1.4151 | 745.1752 | 1000
82989 | 1250 | Straight | 0.50614 | 0.15486 | 1.3681 | 750.0045 | 2200
83077 | 1250 | Straight | 0.60806 | 0.24555 | 1.2036 | 830.8993 | 1500
83080 | 1250 | Straight | 0.68535 | 0.19945 | 1.532 | 953.1599 | 2200
83160 | 1250 | Straight | 0.56718 | 0.064433 | 1.5232 | 538.645 | 2800
83191 | 1250 | Straight | 0.42766 | 0.086892 | 1.4446 | 593.2358 | 1300
83212 | 1250 | Straight | 0.42938 | 0.098307 | 1.5022 | 656.1911 | 1800
83257 | 1250 | Straight | 0.7245 | 0.14245 | 1.157 | 608.3665 | 1100
83295 | 1250 | Straight | 0.54063 | 0.073735 | 1.4373 | 543.7231 | 1300
83601 | 1250 | Straight | 0.63473 | 0.042132 | 2.1145 | 604.6466 | 1200
83607 | 1250 | Straight | 0.49017 | 0.074478 | 1.3942 | 530.0878 | 1100
83609 | 1250 | Straight | 0.48803 | 0.069012 | 1.6003 | 585.6942 | 1300
83639 | 1250 | Straight | 0.76452 | 0.11914 | 1.4938 | 718.3118 | 1300
83689 | 1250 | Straight | 0.70048 | 0.12189 | 1.8341 | 892.0709 | 1200
83703 | 1250 | Straight | 0.64847 | 0.12606 | 1.3412 | 663.4188 | 2200
83710 | 1250 | Straight | 0.41345 | 0.046702 | 1.9029 | 572.8913 | 1700
83720 | 1250 | Straight | 0.83089 | 0.33679 | 1.41 | 1139.9716 | 1100
83822 | 1250 | Straight | 0.54824 | 0.17268 | 1.3699 | 793.0565 | 1200
83874 | 1250 | Straight | 0.51464 | 0.048309 | 1.5875 | 486.0929 | 1300
83908 | 1250 | Straight | 0.51731 | 0.085605 | 1.437 | 585.7306 | 1200
83910 | 1250 | Straight | 0.63172 | 0.058603 | 1.3978 | 471.4037 | 900
83979 | 1250 | Straight | 0.55484 | 0.13277 | 1.3973 | 709.3458 | 1300
83992 | 1250 | Straight | 0.56226 | 0.24733 | 1.1924 | 826.1308 | 1900
84002 | 1250 | Straight | 0.47437 | 0.12669 | 1.3256 | 657.3331 | 1800
84141 | 1250 | Straight | 0.39936 | 0.034366 | 1.2349 | 318.9312 | 1900
84220 | 1250 | Straight | 0.59645 | 0.048476 | 1.503 | 461.0105 | 2200
84289 | 1250 | Straight | 0.57472 | 0.041227 | 1.4608 | 413.2122 | 1100
84377 | 1250 | Straight | 0.75406 | 0.055495 | 1.2649 | 415.1304 | 1000
84382 | 1250 | Straight | 0.93384 | 0.19639 | 1.237 | 763.7233 | 1700
84500 | 1250 | Straight | 1.0365 | 0.24429 | 1.5221 | 1048.1158 | 1100
84566 | 1250 | Straight | 0.9261 | 0.21766 | 1.4299 | 929.4164 | 900
84664 | 1250 | Straight | 0.6148 | 0.10575 | 1.4828 | 671.7673 | 1200
84759 | 1250 | Straight | 0.5302 | 0.11497 | 1.6864 | 796.5862 | 1500
84832 | 1250 | Straight | 0.62448 | 0.098266 | 1.7436 | 761.445 | 1200
84950 | 1250 | Straight | 0.35896 | 0.07102 | 1.4337 | 532.2889 | 1700
85001 | 1250 | Straight | 0.42002 | 0.17729 | 1.0656 | 625.0709 | 1300
85078 | 1250 | Straight | 0.8281 | 0.29833 | 1.2424 | 945.366 | 1500
85095 | 1250 | Straight | 0.61727 | 0.20423 | 1.3849 | 871.9359 | 1200
85291 | 1250 | Straight | 0.59897 | 0.16511 | 1.517 | 858.7713 | 2100
85381 | 1250 | Straight | 0.6116 | 0.20426 | 1.3191 | 830.5785 | 1300
85395 | 1250 | Straight | 0.35886 | 0.072248 | 1.3115 | 491.1241 | 1500
85488 | 1250 | Straight | 0.45789 | 0.091265 | 1.355 | 570.2947 | 2300
85502 | 1250 | Straight | 0.72096 | 0.06553 | 2.0263 | 722.6298 | 1200
85559 | 1250 | Straight | 0.45859 | 0.084178 | 1.6223 | 655.7428 | 1700
85622 | 1250 | Straight | 0.66029 | 0.09764 | 1.4007 | 609.7393 | 2400
85637 | 1250 | Straight | 0.64721 | 0.20295 | 1.5001 | 941.4639 | 1100
85689 | 1250 | Straight | 0.77513 | 0.26203 | 1.1813 | 842.4237 | 1400
85700 | 1250 | Straight | 0.6611 | 0.24034 | 1.241 | 847.5852 | 1700
85784 | 1250 | Straight | 0.51911 | 0.12006 | 1.618 | 781.0744 | 1400
85914 | 1250 | Straight | 0.47283 | 0.069998 | 1.1052 | 407.3668 | 2100
85985 | 1250 | Straight | 0.71639 | 0.094597 | 1.3438 | 575.7937 | 1100
86029 | 1250 | Straight | 0.51602 | 0.062107 | 1.2025 | 417.4809 | 1800
86095 | 1250 | Straight | 0.49717 | 0.17345 | 1.1427 | 663.0024 | 1200
86143 | 1250 | Straight | 0.71875 | 0.20771 | 1.4886 | 945.131 | 1400
86160 | 1250 | Straight | 0.82319 | 0.25895 | 1.4169 | 1004.4808 | 1300
86266 | 1250 | Straight | 0.91732 | 0.18329 | 1.5233 | 908.5337 | 1400
86368 | 1250 | Straight | 0.702 | 0.15142 | 1.3702 | 742.7943 | 1800
86395 | 1250 | Straight | 0.50474 | 0.090979 | 1.7559 | 737.8474 | 1200
86442 | 1250 | Straight | 0.7732 | 0.10052 | 1.078 | 476.169 | 1100
86522 | 1250 | Straight | 0.79949 | 0.23546 | 1.6875 | 1140.7464 | 1700
86523 | 1250 | Straight | 0.75175 | 0.088815 | 1.2552 | 521.155 | 1400
86696 | 1250 | Straight | 0.68818 | 0.16507 | 1.4611 | 826.9898 | 1700
86735 | 1250 | Straight | 0.76671 | 0.20912 | 1.1473 | 730.8979 | 2000
86797 | 1250 | Straight | 0.50192 | 0.13798 | 1.0843 | 561.1192 | 1000
86882 | 1250 | Straight | 1.0907 | 0.19773 | 1.7654 | 1093.6452 | 1500
86904 | 1250 | Straight | 0.59492 | 0.19954 | 1.3896 | 864.7634 | 1400
87034 | 1250 | Straight | 0.33405 | 0.047772 | 1.5728 | 478.9291 | 3300
87066 | 1250 | Straight | 0.54681 | 0.05521 | 1.0559 | 345.6295 | 1600
87085 | 1250 | Straight | 0.99752 | 0.13324 | 1.7924 | 911.4668 | 1300
87219 | 1250 | Straight | 0.80835 | 0.16744 | 1.7253 | 983.5383 | 1300
87277 | 1250 | Straight | 0.60363 | 0.16568 | 1.4487 | 821.4987 | 1700
87295 | 1250 | Straight | 0.71926 | 0.03685 | 1.4951 | 399.8284 | 1200
87341 | 1250 | Straight | 0.50523 | 0.13834 | 1.278 | 662.236 | 2200
87403 | 1250 | Straight | 0.57127 | 0.080869 | 1.2211 | 483.7638 | 1200
87408 | 1250 | Straight | 0.79532 | 0.13956 | 1.6367 | 851.7973 | 2100
87621 | 1250 | Straight | 0.65859 | 0.11511 | 1.2956 | 612.3593 | 2100
87672 | 1250 | Straight | 0.54233 | 0.12294 | 1.5779 | 770.7837 | 1900
87715 | 1250 | Straight | 0.50898 | 0.097645 | 1.5756 | 685.9275 | 1600
87722 | 1250 | Straight | 0.75445 | 0.17363 | 1.4494 | 841.3821 | 1300
87793 | 1250 | Straight | 0.44908 | 0.064399 | 1.2317 | 435.4637 | 1900
87855 | 1250 | Straight | 0.59217 | 0.10863 | 1.3044 | 598.9345 | 1900
87950 | 1250 | Straight | 0.75218 | 0.098896 | 1.4187 | 621.5329 | 1400
88069 | 1250 | Straight | 0.71445 | 0.19268 | 1.4874 | 909.6115 | 2300
88082 | 1250 | Straight | 0.44035 | 0.043494 | 1.3772 | 400.1235 | 1900
88202 | 1250 | Straight | 0.66749 | 0.15725 | 1.4649 | 809.2806 | 1800
88265 | 1250 | Straight | 0.55243 | 0.13368 | 1.5676 | 798.5053 | 2300
88267 | 1250 | Straight | 0.87505 | 0.28777 | 1.3251 | 990.2861 | 1300
88275 | 1250 | Straight | 0.47675 | 0.048526 | 1.507 | 462.4969 | 2700
88372 | 1250 | Straight | 0.88533 | 0.10014 | 1.6807 | 740.9486 | 2100
88411 | 1250 | Straight | 0.46343 | 0.11284 | 1.2529 | 586.3316 | 1300
88454 | 1250 | Straight | 0.50986 | 0.061816 | 1.5192 | 526.2058 | 1200
88501 | 1250 | Straight | 0.31345 | 0.088455 | 1.1913 | 493.5936 | 2200
88629 | 1250 | Straight | 0.50043 | 0.14051 | 1.3657 | 713.2002 | 2600
88981 | 1250 | Straight | 0.94715 | 0.35288 | 1.4111 | 1167.7985 | 1200
89035 | 1250 | Straight | 0.47948 | 0.0893 | 1.3886 | 578.077 | 2500
89123 | 1250 | Straight | 0.6621 | 0.20481 | 1.2034 | 758.7476 | 1600
89137 | 1250 | Straight | 0.64746 | 0.19539 | 1.4336 | 882.8132 | 1700
89148 | 1250 | Straight | 0.70419 | 0.16545 | 1.2924 | 732.3457 | 1700
89358 | 1250 | Straight | 0.60271 | 0.096175 | 1.3943 | 602.4176 | 1600
89385 | 1250 | Straight | 0.65943 | 0.11072 | 1.5458 | 716.557 | 1600
89431 | 1250 | Straight | 0.65107 | 0.14563 | 1.6662 | 885.7944 | 1700
89477 | 1250 | Straight | 0.69775 | 0.1923 | 1.6152 | 986.7661 | 1900
89565 | 1250 | Straight | 0.32885 | 0.055941 | 1.3301 | 438.2862 | 2700
89663 | 1250 | Straight | 0.70584 | 0.090164 | 1.3387 | 559.9955 | 1800
89680 | 1250 | Straight | 0.62639 | 0.22535 | 1.2923 | 854.6674 | 1200
89745 | 1250 | Straight | 1.0662 | 0.22628 | 1.5541 | 1029.9391 | 1100
89778 | 1250 | Straight | 0.68207 | 0.20254 | 1.4436 | 905.095 | 1200
89785 | 1250 | Straight | 0.76526 | 0.1167 | 1.4659 | 697.6383 | 1300
89942 | 1250 | Straight | 0.45307 | 0.10249 | 1.2348 | 550.7411 | 2700
89951 | 1250 | Straight | 0.62508 | 0.14616 | 1.4019 | 746.6762 | 2100
90096 | 1250 | Straight | 0.71638 | 0.13769 | 1.5096 | 780.399 | 1400
90115 | 1250 | Straight | 0.60524 | 0.12859 | 1.4313 | 715.037 | 2500
90147 | 1250 | Straight | 0.68841 | 0.25078 | 1.3924 | 971.434 | 1200
90158 | 1250 | Straight | 0.67912 | 0.11264 | 1.3823 | 646.3211 | 1100
90186 | 1250 | Straight | 1.0575 | 0.091254 | 1.5258 | 642.1103 | 800
90202 | 1250 | Straight | 0.77643 | 0.17313 | 1.3483 | 781.5833 | 1500
90292 | 1250 | Straight | 0.75735 | 0.23214 | 1.6279 | 1092.6947 | 1100
90336 | 1250 | Straight | 0.51125 | 0.051377 | 1.3297 | 419.8881 | 1100
90406 | 1250 | Straight | 0.43075 | 0.054925 | 1.2716 | 415.1723 | 2500
90464 | 1250 | Straight | 0.57667 | 0.11718 | 1.6448 | 784.4263 | 1400
90554 | 1250 | Straight | 0.70342 | 0.15501 | 1.5397 | 844.5385 | 1000
90740 | 1250 | Straight | 0.85312 | 0.16215 | 1.2529 | 702.835 | 1000
90835 | 1250 | Straight | 0.34027 | 0.064636 | 1.3142 | 465.4825 | 1600
91063 | 1250 | Straight | 0.53022 | 0.10439 | 1.643 | 739.5512 | 1600
91082 | 1250 | Straight | 0.43747 | 0.044883 | 1.5587 | 460.0486 | 3000
91091 | 1250 | Straight | 0.52391 | 0.22487 | 1.139 | 752.4342 | 1500
91096 | 1250 | Straight | 0.90326 | 0.18036 | 1.514 | 895.7556 | 1100
91123 | 1250 | Straight | 0.97486 | 0.39403 | 1.3773 | 1204.4268 | 1800
91233 | 1250 | Straight | 0.66916 | 0.14858 | 1.5604 | 837.9409 | 1300
91252 | 1250 | Straight | 0.7509 | 0.16583 | 1.7983 | 1020.2128 | 2100
91294 | 1250 | Straight | 0.86124 | 0.35842 | 1.4118 | 1177.5334 | 1400
91316 | 1250 | Straight | 0.73798 | 0.35864 | 1.2549 | 1046.9581 | 1700
91480 | 1250 | Straight | 0.60653 | 0.10304 | 1.4532 | 649.8633 | 1000
91488 | 1250 | Straight | 0.53605 | 0.23787 | 1.1392 | 774.0789 | 1600
91533 | 1250 | Straight | 0.55016 | 0.16302 | 1.336 | 751.5216 | 2500
91566 | 1250 | Straight | 0.55338 | 0.033529 | 1.5371 | 392.1158 | 1200
91577 | 1250 | Straight | 0.66048 | 0.31187 | 1.1987 | 932.5884 | 1200
91827 | 1250 | Straight | 0.72552 | 0.096985 | 1.3559 | 588.2864 | 1200
91862 | 1250 | Straight | 0.66232 | 0.18293 | 1.498 | 892.6063 | 1900
91962 | 1250 | Straight | 0.40198 | 0.072702 | 1.6585 | 622.9965 | 2600
91965 | 1250 | Straight | 0.54278 | 0.041276 | 1.25 | 353.7999 | 1800
91996 | 1250 | Straight | 0.60843 | 0.11932 | 1.5543 | 747.9629 | 1700
91999 | 1250 | Straight | 0.47715 | 0.085635 | 1.3315 | 542.8137 | 1700
92085 | 1250 | Straight | 0.53933 | 0.12834 | 1.2055 | 601.6406 | 2600
92140 | 1250 | Straight | 0.69859 | 0.34013 | 1.0766 | 874.7193 | 1400
92148 | 1250 | Straight | 0.55996 | 0.10431 | 1.3565 | 610.3447 | 1800
92205 | 1250 | Straight | 0.6011 | 0.12815 | 1.7258 | 860.6914 | 1200
92210 | 1250 | Straight | 0.52639 | 0.12094 | 1.3231 | 641.0315 | 1300
92350 | 1250 | Straight | 0.58196 | 0.22571 | 1.2033 | 796.4 | 1200
92442 | 1250 | Straight | 0.51956 | 0.22387 | 1.1718 | 772.4135 | 1500
92473 | 1250 | Straight | 0.69078 | 0.25008 | 1.3361 | 930.8607 | 1200
92524 | 1250 | Straight | 0.48813 | 0.083685 | 1.3426 | 541.0696 | 1600
92538 | 1250 | Straight | 0.80676 | 0.24469 | 1.6697 | 1150.6719 | 1100
92606 | 1250 | Straight | 0.73307 | 0.10263 | 1.2928 | 576.9863 | 1600
92646 | 1250 | Straight | 0.6475 | 0.22668 | 1.3789 | 914.6091 | 1000
92671 | 1250 | Straight | 0.71716 | 0.26508 | 1.3678 | 981.1143 | 1200
92678 | 1250 | Straight | 0.45982 | 0.083365 | 1.4095 | 566.9556 | 3200
92768 | 1250 | Straight | 0.33369 | 0.062502 | 1.4611 | 508.8756 | 3000
92797 | 1250 | Straight | 0.5256 | 0.062553 | 1.5851 | 552.3005 | 1700
92852 | 1250 | Straight | 0.65093 | 0.0684 | 1.4914 | 543.3949 | 1500
92878 | 1250 | Straight | 0.7642 | 0.12702 | 1.5384 | 763.8462 | 900
92950 | 1250 | Straight | 0.42106 | 0.059917 | 1.7574 | 599.2846 | 1300
93090 | 1250 | Straight | 0.77773 | 0.35637 | 1.0889 | 905.6086 | 1800
93176 | 1250 | Straight | 0.72723 | 0.14346 | 1.8803 | 992.1805 | 1400
93347 | 1250 | Straight | 0.59639 | 0.083243 | 2.1849 | 878.212 | 2000
93477 | 1250 | Straight | 0.56267 | 0.1832 | 1.3121 | 782.3861 | 2100
93529 | 1250 | Straight | 0.70148 | 0.089789 | 1.6499 | 688.7502 | 1800
93576 | 1250 | Straight | 0.48898 | 0.094708 | 1.311 | 562.0746 | 2500
93619 | 1250 | Straight | 0.90366 | 0.09296 | 1.5277 | 648.9261 | 1900
93622 | 1250 | Straight | 0.59009 | 0.18756 | 1.3863 | 836.445 | 1600
93922 | 1250 | Straight | 0.5393 | 0.15566 | 1.3971 | 767.8998 | 1700
94076 | 1250 | Straight | 0.55881 | 0.050192 | 2.0442 | 638.0198 | 1000
94125 | 1250 | Straight | 0.56132 | 0.12662 | 1.5522 | 769.4865 | 1100
94311 | 1250 | Straight | 0.67937 | 0.12857 | 1.7591 | 878.7327 | 1300
94439 | 1250 | Straight | 0.52876 | 0.17775 | 1.3413 | 787.8042 | 1400
94564 | 1250 | Straight | 0.89788 | 0.11819 | 1.3149 | 629.7659 | 1300
94633 | 1250 | Straight | 0.53991 | 0.074111 | 1.6838 | 638.603 | 1200
94681 | 1250 | Straight | 0.7032 | 0.25605 | 1.3546 | 954.9448 | 1300
94788 | 1250 | Straight | 0.65302 | 0.24337 | 1.3901 | 955.3656 | 1600
94832 | 1250 | Straight | 0.58369 | 0.12275 | 1.6061 | 783.9519 | 2300
94872 | 1250 | Straight | 0.54575 | 0.11481 | 1.5758 | 743.8348 | 2200
94878 | 1250 | Straight | 0.54756 | 0.18148 | 1.2545 | 744.5092 | 1900
94905 | 1250 | Straight | 0.54274 | 0.13983 | 1.3496 | 703.0908 | 2000
94988 | 1250 | Straight | 0.76405 | 0.27969 | 1.4361 | 1058.0669 | 1700
95016 | 1250 | Straight | 0.73977 | 0.15119 | 1.3861 | 750.869 | 2000
95220 | 1250 | Straight | 0.52246 | 0.12379 | 1.4874 | 729.0848 | 1100
95242 | 1250 | Straight | 0.69165 | 0.19461 | 1.2703 | 780.6783 | 1900
95291 | 1250 | Straight | 0.50021 | 0.17035 | 1.239 | 712.4374 | 1700
95294 | 1250 | Straight | 0.70449 | 0.25728 | 1.3378 | 945.3588 | 1000
95498 | 1250 | Straight | 0.63952 | 0.10459 | 1.4294 | 644.016 | 2200
95505 | 1250 | Straight | 0.58897 | 0.22621 | 1.2859 | 852.0564 | 2700
95530 | 1250 | Straight | 0.37931 | 0.095707 | 1.0932 | 471.1673 | 1900
95543 | 1250 | Straight | 0.58834 | 0.35399 | 1.0504 | 870.658 | 1200
95636 | 1250 | Straight | 0.65232 | 0.20974 | 1.48 | 944.2992 | 1400
95746 | 1250 | Straight | 0.97083 | 0.14182 | 1.6293 | 854.8249 | 1200
95762 | 1250 | Straight | 0.5645 | 0.1351 | 1.5264 | 781.6278 | 2200
95796 | 1250 | Straight | 0.77368 | 0.13203 | 1.7678 | 894.9024 | 2000
96058 | 1250 | Straight | 0.90632 | 0.2252 | 1.3123 | 867.6113 | 1600
96081 | 1250 | Straight | 0.93451 | 0.24255 | 1.3507 | 926.7697 | 1100
96231 | 1250 | Straight | 0.52568 | 0.060352 | 2.0349 | 696.43 | 1700
96315 | 1250 | Straight | 0.69237 | 0.29934 | 1.1103 | 846.2938 | 1000
96400 | 1250 | Straight | 0.56966 | 0.098202 | 1.4094 | 615.3212 | 1500
96426 | 1250 | Straight | 0.78442 | 0.15394 | 1.4541 | 794.827 | 1700
96459 | 1250 | Straight | 0.70817 | 0.15413 | 1.2088 | 661.1315 | 2000
96515 | 1250 | Straight | 0.45539 | 0.059056 | 1.3997 | 473.8751 | 2000
96516 | 1250 | Straight | 0.60865 | 0.097873 | 1.5132 | 659.5062 | 1800
96519 | 1250 | Straight | 0.48175 | 0.11668 | 1.4696 | 699.3251 | 1600
96614 | 1250 | Straight | 0.65181 | 0.14707 | 1.6845 | 899.9769 | 1500
96765 | 1250 | Straight | 0.66948 | 0.17049 | 1.6194 | 931.5434 | 2000
96875 | 1250 | Straight | 0.66198 | 0.28876 | 1.0914 | 817.017 | 1600
96948 | 1250 | Straight | 0.71155 | 0.099814 | 1.7296 | 761.2579 | 1600
97053 | 1250 | Straight | 0.81612 | 0.24887 | 1.0227 | 710.7864 | 1700
97071 | 1250 | Straight | 0.50733 | 0.19855 | 1.1911 | 739.3996 | 1500
97081 | 1250 | Straight | 0.77997 | 0.18415 | 1.314 | 785.5986 | 1100
97088 | 1250 | Straight | 0.59536 | 0.21641 | 1.2084 | 783.154 | 1600
97113 | 1250 | Straight | 0.62681 | 0.14048 | 1.3155 | 686.885 | 1000
97128 | 1250 | Straight | 0.50092 | 0.067081 | 1.6801 | 606.2045 | 1300
97195 | 1250 | Straight | 0.51128 | 0.080927 | 1.3981 | 554.0809 | 2100
97317 | 1250 | Straight | 0.70882 | 0.12531 | 1.4974 | 738.4515 | 900
97448 | 1250 | Straight | 0.7106 | 0.17621 | 1.5099 | 882.992 | 1900
97460 | 1250 | Straight | 0.54031 | 0.20094 | 1.268 | 791.8475 | 1700
97471 | 1250 | Straight | 0.96273 | 0.46482 | 1.3424 | 1275.0634 | 1100
97489 | 1250 | Straight | 0.39723 | 0.053377 | 1.612 | 518.8441 | 1300
97518 | 1250 | Straight | 0.71514 | 0.14581 | 1.614 | 858.6043 | 1500
97539 | 1250 | Straight | 0.64033 | 0.11414 | 1.6476 | 775.471 | 1700
97559 | 1250 | Straight | 1.1379 | 0.26069 | 1.3053 | 928.4906 | 1500
97616 | 1250 | Straight | 0.7238 | 0.10509 | 1.9219 | 867.9841 | 1400
97688 | 1250 | Straight | 0.77269 | 0.19182 | 1.4533 | 886.7163 | 1800
97777 | 1250 | Straight | 0.54323 | 0.099744 | 1.6349 | 719.3167 | 1700
97898 | 1250 | Straight | 0.446 | 0.13634 | 1.141 | 586.9281 | 1600
97904 | 1250 | Straight | 1.0424 | 0.49814 | 1.321 | 1298.9246 | 1200
97921 | 1250 | Straight | 0.4935 | 0.14785 | 1.2943 | 693.3376 | 1900
97958 | 1250 | Straight | 0.49331 | 0.1426 | 1.394 | 733.3762 | 2500
98020 | 1250 | Straight | 0.72081 | 0.21488 | 1.4847 | 958.8234 | 1200
98060 | 1250 | Straight | 0.68026 | 0.067524 | 1.4231 | 515.1849 | 2400
98061 | 1250 | Straight | 0.4203 | 0.070696 | 1.3385 | 495.8111 | 2600
98184 | 1250 | Straight | 0.46845 | 0.10237 | 1.2365 | 551.1557 | 3200
98392 | 1250 | Straight | 0.56061 | 0.094821 | 1.5579 | 668.3279 | 1300
98397 | 1250 | Straight | 0.6119 | 0.17619 | 1.4415 | 842.9618 | 1400
98474 | 1250 | Straight | 0.66487 | 0.13922 | 1.6341 | 849.417 | 1800
98581 | 1250 | Straight | 0.58462 | 0.19316 | 1.1285 | 690.9873 | 1200
98684 | 1250 | Straight | 0.61973 | 0.060196 | 1.3627 | 465.7897 | 2000
98761 | 1250 | Straight | 0.67751 | 0.23794 | 1.2477 | 847.8619 | 1900
98780 | 1250 | Straight | 1.0358 | 0.25521 | 1.2189 | 857.8332 | 1300
98840 | 1250 | Straight | 0.51147 | 0.07981 | 1.6735 | 658.6478 | 1000
98852 | 1250 | Straight | 0.74687 | 0.093534 | 1.9703 | 839.4839 | 1800
98864 | 1250 | Straight | 0.60952 | 0.14304 | 1.5043 | 792.6086 | 1900
98962 | 1250 | Straight | 0.85945 | 0.28084 | 1.3184 | 973.3551 | 1600
98972 | 1250 | Straight | 0.38849 | 0.091356 | 1.3713 | 577.4186 | 1700
99173 | 1250 | Straight | 0.6159 | 0.18106 | 1.3265 | 786.3755 | 2000
99202 | 1250 | Straight | 0.71879 | 0.15715 | 1.3597 | 750.9166 | 1800
99316 | 1250 | Straight | 0.42236 | 0.077635 | 1.6122 | 625.828 | 1700
99560 | 1250 | Straight | 0.77001 | 0.10901 | 1.3831 | 636.1974 | 1400
99564 | 1250 | Straight | 0.72166 | 0.12347 | 1.474 | 721.5631 | 1300
99604 | 1250 | Straight | 0.55816 | 0.12833 | 1.293 | 645.3247 | 2100
99654 | 1250 | Straight | 0.83478 | 0.13999 | 1.3892 | 724.1357 | 900
99712 | 1250 | Straight | 0.74369 | 0.37376 | 1.0689 | 910.3624 | 1000
99756 | 1250 | Straight | 0.59918 | 0.1405 | 1.6129 | 842.235 | 1500
99823 | 1250 | Straight | 0.54254 | 0.16367 | 1.427 | 804.2856 | 1600
99839 | 1250 | Straight | 0.70715 | 0.18264 | 1.1799 | 702.4661 | 1900
99840 | 1250 | Straight | 0.67271 | 0.11687 | 1.666 | 793.4738 | 1100
99890 | 1250 | Straight | 0.42787 | 0.076422 | 1.2735 | 490.4787 | 2600
99955 | 1250 | Straight | 0.42144 | 0.056944 | 1.3785 | 458.2688 | 3000
49 | 1350 | Straight | 0.73355 | 0.085296 | 1.2709 | 517.0828 | 1500
83 | 1350 | Straight | 0.97265 | 0.18143 | 1.4788 | 877.5458 | 1200
283 | 1350 | Straight | 0.69447 | 0.12204 | 1.227 | 597.1453 | 1900
322 | 1350 | Straight | 0.50224 | 0.061948 | 1.8451 | 639.7655 | 2600
324 | 1350 | Straight | 0.57566 | 0.08323 | 1.1413 | 458.715 | 1700
362 | 1350 | Straight | 0.46654 | 0.067431 | 1.6133 | 583.6273 | 1300
386 | 1350 | Straight | 0.74824 | 0.21762 | 1.6742 | 1088.0463 | 1900
393 | 1350 | Straight | 0.71026 | 0.25862 | 1.5216 | 1078.0014 | 1300
398 | 1350 | Straight | 0.70118 | 0.21393 | 1.2863 | 828.8512 | 1400
423 | 1350 | Straight | 0.43287 | 0.080372 | 1.7335 | 684.6414 | 1500
463 | 1350 | Straight | 0.6009 | 0.13413 | 1.8648 | 951.4352 | 1400
629 | 1350 | Straight | 0.75815 | 0.20127 | 1.6276 | 1017.2309 | 1100
663 | 1350 | Straight | 0.62036 | 0.10172 | 1.2755 | 566.7348 | 1200
726 | 1350 | Straight | 0.69969 | 0.1584 | 1.4124 | 783.1329 | 1600
855 | 1350 | Straight | 0.59728 | 0.12779 | 1.4133 | 703.8711 | 1500
874 | 1350 | Straight | 0.40513 | 0.095402 | 1.5665 | 674.0577 | 3000
908 | 1350 | Straight | 0.26959 | 0.06092 | 1.3047 | 448.6238 | 1100
913 | 1350 | Straight | 0.67782 | 0.10669 | 1.3478 | 613.3212 | 1800
979 | 1350 | Straight | 0.76076 | 0.23197 | 1.373 | 921.2734 | 1400
1006 | 1350 | Straight | 0.5475 | 0.1947 | 1.3137 | 807.5917 | 1900
1032 | 1350 | Straight | 0.47321 | 0.20222 | 1.1876 | 744.0426 | 1700
1036 | 1350 | Straight | 0.61123 | 0.12891 | 1.1856 | 593.0313 | 1200
1037 | 1350 | Straight | 0.58129 | 0.23497 | 1.3335 | 900.5116 | 1300
1078 | 1350 | Straight | 0.54505 | 0.072401 | 1.6317 | 611.6683 | 1500
1095 | 1350 | Straight | 0.49437 | 0.074572 | 1.7179 | 653.5754 | 1700
1128 | 1350 | Straight | 0.49913 | 0.12648 | 1.2997 | 643.924 | 1600
1160 | 1350 | Straight | 0.86602 | 0.20007 | 1.6124 | 1004.768 | 1900
1270 | 1350 | Straight | 0.4575 | 0.14662 | 1.1943 | 637.1143 | 1700
1321 | 1350 | Straight | 0.59681 | 0.051956 | 1.411 | 448.0792 | 1100
1331 | 1350 | Straight | 0.47981 | 0.14553 | 1.3535 | 719.3223 | 1400
1423 | 1350 | Straight | 0.58413 | 0.16117 | 1.4799 | 827.7067 | 1400
1424 | 1350 | Straight | 0.45736 | 0.042267 | 1.6646 | 476.7644 | 1600
1427 | 1350 | Straight | 0.57897 | 0.2159 | 1.3837 | 895.687 | 1300
1433 | 1350 | Straight | 0.52388 | 0.11135 | 1.7122 | 795.9941 | 1900
1484 | 1350 | Straight | 0.60158 | 0.17783 | 1.4835 | 871.527 | 2500
1496 | 1350 | Straight | 0.37935 | 0.11251 | 1.2561 | 586.9861 | 3200
1569 | 1350 | Straight | 0.64667 | 0.24998 | 1.4168 | 986.8616 | 1800
1654 | 1350 | Straight | 0.54964 | 0.049833 | 1.3431 | 417.7087 | 1200
1737 | 1350 | Straight | 0.69423 | 0.21834 | 1.4954 | 973.441 | 1900
1838 | 1350 | Straight | 0.514 | 0.11328 | 1.2392 | 581.0577 | 1700
1990 | 1350 | Straight | 0.85581 | 0.31333 | 1.3151 | 1025.5399 | 1100
2061 | 1350 | Straight | 0.65137 | 0.23162 | 1.4301 | 958.8592 | 1800
2065 | 1350 | Straight | 0.67517 | 0.10766 | 1.3095 | 598.5737 | 1100
2067 | 1350 | Straight | 0.89848 | 0.1519 | 1.9336 | 1049.8529 | 1300
2089 | 1350 | Straight | 0.50893 | 0.10537 | 1.3622 | 616.014 | 1600
2104 | 1350 | Straight | 0.87227 | 0.14698 | 1.2163 | 649.657 | 1800
2220 | 1350 | Straight | 0.76935 | 0.23207 | 1.5346 | 1029.9157 | 1300
2230 | 1350 | Straight | 0.60787 | 0.11729 | 1.5055 | 718.3045 | 1800
2368 | 1350 | Straight | 0.4494 | 0.089299 | 1.5735 | 655.0609 | 1400
2373 | 1350 | Straight | 0.54155 | 0.21966 | 1.2073 | 788.2725 | 1900
2435 | 1350 | Straight | 0.56508 | 0.12121 | 1.2577 | 610.0017 | 1400
2475 | 1350 | Straight | 0.67133 | 0.32822 | 1.056 | 842.8141 | 2600
2491 | 1350 | Straight | 0.53563 | 0.079776 | 1.8428 | 725.1259 | 1300
2519 | 1350 | Straight | 0.82907 | 0.11428 | 1.6561 | 779.9893 | 1200
2571 | 1350 | Straight | 0.46433 | 0.15527 | 1.3663 | 750.0254 | 2400
2582 | 1350 | Straight | 0.53232 | 0.2475 | 1.1929 | 826.7884 | 1700
2616 | 1350 | Straight | 0.70793 | 0.095 | 1.6441 | 705.9747 | 1200
2646 | 1350 | Straight | 0.738 | 0.26533 | 1.5619 | 1120.8735 | 2000
2668 | 1350 | Straight | 0.48465 | 0.11112 | 1.2202 | 566.6814 | 1400
2752 | 1350 | Straight | 0.51374 | 0.11381 | 1.3431 | 631.2562 | 1800
2762 | 1350 | Straight | 0.58144 | 0.073223 | 1.3805 | 520.4429 | 2500
2765 | 1350 | Straight | 0.60213 | 0.18567 | 1.5331 | 920.3396 | 1700
2785 | 1350 | Straight | 0.51628 | 0.11393 | 1.6044 | 754.4446 | 1400
2812 | 1350 | Straight | 0.47465 | 0.14256 | 1.323 | 695.9261 | 2700
2857 | 1350 | Straight | 0.55331 | 0.13709 | 1.6804 | 866.7783 | 1700
2894 | 1350 | Straight | 0.59877 | 0.11397 | 1.2041 | 566.3056 | 2300
3011 | 1350 | Straight | 0.63456 | 0.18699 | 1.3794 | 831.0012 | 1100
3016 | 1350 | Straight | 0.69752 | 0.086386 | 1.6951 | 694.086 | 1700
3083 | 1350 | Straight | 0.56955 | 0.1097 | 1.5283 | 705.2127 | 1700
3113 | 1350 | Straight | 0.52432 | 0.10569 | 1.4546 | 658.8336 | 1800
3133 | 1350 | Straight | 0.34664 | 0.079451 | 1.3996 | 549.612 | 3600
3193 | 1350 | Straight | 0.48054 | 0.055558 | 1.3889 | 456.0945 | 1700
3254 | 1350 | Straight | 0.70359 | 0.38706 | 1.2392 | 1074.0486 | 1400
3270 | 1350 | Straight | 0.51976 | 0.10917 | 1.2413 | 571.3963 | 2400
3284 | 1350 | Straight | 0.51524 | 0.027183 | 1.4458 | 332.0854 | 1100
3287 | 1350 | Straight | 0.70499 | 0.1244 | 1.3195 | 648.3929 | 1600
3326 | 1350 | Straight | 0.48423 | 0.16316 | 1.1848 | 666.7296 | 1200
3329 | 1350 | Straight | 0.50843 | 0.080756 | 1.6158 | 639.6897 | 1700
3408 | 1350 | Straight | 0.36724 | 0.12898 | 1.1959 | 598.3398 | 1900
3412 | 1350 | Straight | 0.66393 | 0.036715 | 1.5528 | 414.5003 | 2200
3453 | 1350 | Straight | 0.86163 | 0.17052 | 1.3359 | 768.5175 | 1500
3491 | 1350 | Straight | 0.709 | 0.31839 | 1.3787 | 1083.8107 | 2100
3497 | 1350 | Straight | 0.61399 | 0.13256 | 1.8222 | 924.2529 | 2400
3572 | 1350 | Straight | 0.63899 | 0.089702 | 2.1901 | 913.8189 | 1900
3618 | 1350 | Straight | 0.48685 | 0.11065 | 1.4119 | 654.2711 | 1700
3670 | 1350 | Straight | 0.54313 | 0.16412 | 1.0809 | 610.0765 | 1800
3704 | 1350 | Straight | 0.53945 | 0.118 | 1.7167 | 821.5197 | 1400
3707 | 1350 | Straight | 0.74415 | 0.06743 | 2.1938 | 793.6527 | 1500
3724 | 1350 | Straight | 0.40188 | 0.13912 | 1.2887 | 669.6692 | 1900
3858 | 1350 | Straight | 0.60857 | 0.25245 | 1.3701 | 959.0494 | 2000
3874 | 1350 | Straight | 0.7171 | 0.12886 | 1.6259 | 813.1292 | 1800
3911 | 1350 | Straight | 0.54347 | 0.09649 | 1.4686 | 635.5578 | 1400
3996 | 1350 | Straight | 0.61981 | 0.14065 | 1.5619 | 816.0484 | 1900
4002 | 1350 | Straight | 0.50583 | 0.11034 | 1.4179 | 656.1458 | 1700
4159 | 1350 | Straight | 0.45618 | 0.056267 | 1.2731 | 420.7225 | 2300
4193 | 1350 | Straight | 0.57387 | 0.086472 | 1.5928 | 652.5092 | 2200
4237 | 1350 | Straight | 0.71795 | 0.25221 | 1.2536 | 877.0938 | 2100
4255 | 1350 | Straight | 0.74038 | 0.15752 | 1.6109 | 890.6802 | 1800
4271 | 1350 | Straight | 0.49478 | 0.13515 | 1.4359 | 735.3924 | 1100
4353 | 1350 | Straight | 0.65753 | 0.03793 | 1.7868 | 484.7956 | 2100
4510 | 1350 | Straight | 0.7295 | 0.13179 | 1.5559 | 786.9276 | 1200
4538 | 1350 | Straight | 0.42696 | 0.13636 | 1.1941 | 614.3105 | 1600
4564 | 1350 | Straight | 0.57457 | 0.12924 | 1.321 | 661.6096 | 1500
4569 | 1350 | Straight | 0.4121 | 0.16825 | 1.1785 | 673.4123 | 2500
4621 | 1350 | Straight | 0.63615 | 0.19601 | 1.0291 | 634.7593 | 1400
4644 | 1350 | Straight | 0.51498 | 0.10559 | 1.4463 | 654.7582 | 1900
4655 | 1350 | Straight | 0.68827 | 0.30146 | 1.1498 | 879.4715 | 1600
4657 | 1350 | Straight | 0.83781 | 0.35095 | 1.4492 | 1196.0756 | 1300
4670 | 1350 | Straight | 0.62004 | 0.24659 | 1.3652 | 944.4598 | 2100
4687 | 1350 | Straight | 0.5577 | 0.18195 | 1.2291 | 730.4059 | 1300
4688 | 1350 | Straight | 0.44677 | 0.099911 | 1.563 | 688.2784 | 1700
4762 | 1350 | Straight | 0.58135 | 0.25398 | 1.288 | 904.2874 | 1200
4823 | 1350 | Straight | 0.4913 | 0.21562 | 0.72663 | 470.0643 | 1500
4857 | 1350 | Straight | 0.59765 | 0.22232 | 1.2987 | 853.0858 | 1400
4861 | 1350 | Straight | 0.46497 | 0.096266 | 1.5464 | 668.4113 | 1500
4862 | 1350 | Straight | 0.50577 | 0.12206 | 1.4505 | 705.9835 | 1000
4875 | 1350 | Straight | 0.48963 | 0.14963 | 1.4535 | 783.2614 | 1900
4961 | 1350 | Straight | 1.0046 | 0.14043 | 1.7829 | 930.8179 | 1100
4973 | 1350 | Straight | 0.69171 | 0.14426 | 1.5946 | 843.7768 | 1300
5026 | 1350 | Straight | 0.69281 | 0.1599 | 1.6639 | 926.9396 | 1500
5062 | 1350 | Straight | 0.61293 | 0.1393 | 1.3883 | 721.8786 | 1700
5109 | 1350 | Straight | 0.6363 | 0.40343 | 1.0669 | 944.045 | 1700
5111 | 1350 | Straight | 0.61247 | 0.22589 | 1.3873 | 918.5674 | 1700
5163 | 1350 | Straight | 0.97295 | 0.17569 | 1.1192 | 653.5766 | 900
5328 | 1350 | Straight | 0.66977 | 0.087204 | 1.5 | 617.1132 | 1300
5451 | 1350 | Straight | 0.64929 | 0.26439 | 1.3537 | 969.7329 | 2200
5487 | 1350 | Straight | 1.0142 | 0.15255 | 1.297 | 705.7278 | 1500
5507 | 1350 | Straight | 0.54722 | 0.1272 | 1.4237 | 707.4181 | 1600
5544 | 1350 | Straight | 0.54839 | 0.24385 | 1.268 | 872.3531 | 1800
5547 | 1350 | Straight | 1.0984 | 0.16653 | 1.8342 | 1042.797 | 1400
5619 | 1350 | Straight | 0.58488 | 0.0658 | 2.1081 | 753.3664 | 1400
5621 | 1350 | Straight | 0.72044 | 0.26292 | 1.3298 | 949.9523 | 1300
5690 | 1350 | Straight | 0.70445 | 0.20572 | 1.4507 | 916.6523 | 2200
5738 | 1350 | Straight | 0.64664 | 0.087536 | 1.5195 | 626.3201 | 1600
5793 | 1350 | Straight | 0.65578 | 0.18449 | 1.5136 | 905.701 | 1500
5875 | 1350 | Straight | 0.40803 | 0.036551 | 2.1565 | 574.374 | 1400
5955 | 1350 | Straight | 0.62073 | 0.10623 | 1.4918 | 677.3748 | 1600
5959 | 1350 | Straight | 0.50283 | 0.13767 | 1.523 | 787.264 | 1900
6012 | 1350 | Straight | 0.54766 | 0.097765 | 1.3925 | 606.5903 | 1500
6079 | 1350 | Straight | 0.53256 | 0.16158 | 1.3335 | 746.7719 | 1200
6092 | 1350 | Straight | 0.71908 | 0.2934 | 1.3437 | 1014.0182 | 1700
6185 | 1350 | Straight | 0.70954 | 0.15916 | 1.8779 | 1043.7368 | 1200
6353 | 1350 | Straight | 0.55508 | 0.12354 | 1.4638 | 716.7518 | 2300
6413 | 1350 | Straight | 0.85804 | 0.13014 | 1.883 | 946.3187 | 1300
6696 | 1350 | Straight | 0.74003 | 0.14303 | 1.4266 | 751.658 | 1400
6739 | 1350 | Straight | 0.94346 | 0.1572 | 1.7679 | 976.5234 | 1100
6801 | 1350 | Straight | 0.67141 | 0.070882 | 2.1325 | 790.9519 | 1500
6824 | 1350 | Straight | 0.48646 | 0.1 | 1.6516 | 727.6145 | 2000
6901 | 1350 | Straight | 0.56218 | 0.19686 | 1.0677 | 659.9972 | 1500
6991 | 1350 | Straight | 0.6668 | 0.18946 | 1.6504 | 1000.7838 | 1600
7004 | 1350 | Straight | 0.43518 | 0.084018 | 1.3847 | 559.1509 | 1700
7011 | 1350 | Straight | 0.74728 | 0.10804 | 1.5911 | 728.5724 | 1300
7042 | 1350 | Straight | 0.58648 | 0.21247 | 1.3001 | 834.8682 | 2200
7043 | 1350 | Straight | 0.8536 | 0.080832 | 1.7576 | 696.1407 | 900
7045 | 1350 | Straight | 0.41245 | 0.096924 | 1.4665 | 636.0624 | 2600
7070 | 1350 | Straight | 0.57688 | 0.17685 | 1.2452 | 729.5023 | 1300
7125 | 1350 | Straight | 0.75117 | 0.43907 | 1.2511 | 1154.9167 | 1800
7228 | 1350 | Straight | 0.89632 | 0.31441 | 1.5551 | 1214.818 | 1300
7281 | 1350 | Straight | 0.57457 | 0.29494 | 1.1385 | 861.3722 | 1300
7309 | 1350 | Straight | 0.77209 | 0.1377 | 1.7016 | 879.6803 | 1400
7358 | 1350 | Straight | 0.607 | 0.12147 | 1.5716 | 763.0913 | 2600
7395 | 1350 | Straight | 0.40674 | 0.11413 | 1.3993 | 658.559 | 1500
7399 | 1350 | Straight | 0.63909 | 0.16897 | 1.5451 | 884.835 | 1200
7409 | 1350 | Straight | 0.54309 | 0.18321 | 1.3734 | 818.9947 | 2200
7425 | 1350 | Straight | 0.52265 | 0.12001 | 1.5687 | 757.0708 | 1700
7491 | 1350 | Straight | 0.43104 | 0.14344 | 1.3034 | 687.6916 | 1300
7506 | 1350 | Straight | 0.62542 | 0.18609 | 1.1915 | 716.0699 | 2000
7507 | 1350 | Straight | 0.60104 | 0.1365 | 1.5555 | 800.6677 | 1700
7525 | 1350 | Straight | 0.68762 | 0.19241 | 1.3929 | 851.2219 | 1200
7625 | 1350 | Straight | 0.65413 | 0.053787 | 1.3633 | 440.4748 | 2500
7655 | 1350 | Straight | 0.54776 | 0.12573 | 1.7028 | 841.1592 | 1900
7693 | 1350 | Straight | 0.72817 | 0.23357 | 1.627 | 1095.4561 | 1700
7699 | 1350 | Straight | 0.52845 | 0.10194 | 1.0182 | 452.9187 | 1200
7750 | 1350 | Straight | 0.53964 | 0.058285 | 1.5935 | 535.9655 | 1200
7752 | 1350 | Straight | 0.72941 | 0.31467 | 1.4552 | 1137.2313 | 2100
7786 | 1350 | Straight | 0.58688 | 0.039753 | 1.3846 | 384.5891 | 2800
7921 | 1350 | Straight | 0.40666 | 0.05903 | 1.8454 | 624.6426 | 1800
8032 | 1350 | Straight | 0.60044 | 0.11729 | 1.9451 | 928.0385 | 1600
8066 | 1350 | Straight | 0.73697 | 0.2179 | 1.3358 | 868.7073 | 1400
8105 | 1350 | Straight | 0.652 | 0.21364 | 1.3126 | 845.2236 | 1600
8216 | 1350 | Straight | 0.5062 | 0.15589 | 1.4398 | 791.9653 | 1600
8238 | 1350 | Straight | 0.44829 | 0.055122 | 1.7923 | 586.2278 | 1800
8294 | 1350 | Straight | 0.73207 | 0.11512 | 1.3044 | 616.5954 | 1300
8306 | 1350 | Straight | 0.63178 | 0.1999 | 1.584 | 986.6631 | 1800
8414 | 1350 | Straight | 0.65845 | 0.15691 | 1.6625 | 917.4299 | 1600
8506 | 1350 | Straight | 0.76903 | 0.19573 | 1.3541 | 834.5799 | 1300
8559 | 1350 | Straight | 0.4802 | 0.091997 | 1.5936 | 673.3992 | 1300
8602 | 1350 | Straight | 0.7265 | 0.10139 | 1.4271 | 633.0611 | 1500
8621 | 1350 | Straight | 0.54384 | 0.093008 | 1.2157 | 516.5119 | 2400
8703 | 1350 | Straight | 0.83867 | 0.10756 | 1.3674 | 624.7809 | 1700
8704 | 1350 | Straight | 0.61582 | 0.15945 | 1.7159 | 954.5395 | 2000
8721 | 1350 | Straight | 0.4945 | 0.18659 | 1.2801 | 770.319 | 1200
8760 | 1350 | Straight | 0.58034 | 0.13028 | 1.8289 | 919.6461 | 1500
8806 | 1350 | Straight | 0.88339 | 0.37845 | 1.3119 | 1124.3847 | 1300
8811 | 1350 | Straight | 0.57929 | 0.12493 | 1.7475 | 860.5164 | 1900
8856 | 1350 | Straight | 0.7614 | 0.21428 | 1.2606 | 812.9326 | 1700
8886 | 1350 | Straight | 0.59828 | 0.22576 | 1.3212 | 874.5385 | 1300
8918 | 1350 | Straight | 0.36068 | 0.11255 | 1.1664 | 545.1438 | 2000
8976 | 1350 | Straight | 0.46844 | 0.085189 | 1.3862 | 563.6543 | 1600
8978 | 1350 | Straight | 0.72146 | 0.16098 | 1.4918 | 833.8692 | 1400
8996 | 1350 | Straight | 0.44556 | 0.11403 | 1.2807 | 602.5057 | 1900
9010 | 1350 | Straight | 0.4497 | 0.059832 | 1.5794 | 538.2087 | 1600
9092 | 1350 | Straight | 0.47708 | 0.062441 | 1.577 | 548.9911 | 1600
9132 | 1350 | Straight | 0.81488 | 0.31491 | 1.236 | 966.318 | 1100
9174 | 1350 | Straight | 0.67316 | 0.15609 | 1.4426 | 794.006 | 2500
9388 | 1350 | Straight | 0.65426 | 0.10265 | 1.7234 | 769.2449 | 2000
9389 | 1350 | Straight | 0.55993 | 0.076499 | 1.7114 | 659.4481 | 2000
9411 | 1350 | Straight | 0.69667 | 0.28726 | 1.4053 | 1049.3127 | 1500
9427 | 1350 | Straight | 0.78101 | 0.25441 | 1.3718 | 963.9159 | 1900
9431 | 1350 | Straight | 0.5165 | 0.19382 | 1.3237 | 811.8696 | 2100
9460 | 1350 | Straight | 0.67422 | 0.15325 | 1.6774 | 914.8229 | 1900
9551 | 1350 | Straight | 0.53556 | 0.080914 | 1.5913 | 630.5965 | 1900
9564 | 1350 | Straight | 0.4335 | 0.079351 | 1.4425 | 566.0937 | 2400
9620 | 1350 | Straight | 0.49113 | 0.093655 | 1.6888 | 720.0097 | 2100
9651 | 1350 | Straight | 0.5812 | 0.1315 | 1.3954 | 704.9639 | 3300
9662 | 1350 | Straight | 0.90552 | 0.44358 | 1.2668 | 1175.3922 | 1600
9670 | 1350 | Straight | 0.46955 | 0.096621 | 1.1804 | 511.1488 | 1200
9693 | 1350 | Straight | 0.53219 | 0.098112 | 1.5592 | 680.4104 | 2200
9764 | 1350 | Straight | 0.51612 | 0.1793 | 1.3914 | 820.8184 | 2200
9775 | 1350 | Straight | 0.40141 | 0.048498 | 1.5391 | 472.2073 | 1800
9787 | 1350 | Straight | 0.72694 | 0.081851 | 2.1004 | 837.1746 | 1200
9817 | 1350 | Straight | 0.72047 | 0.16416 | 1.7924 | 1011.738 | 1400
9890 | 1350 | Straight | 0.53693 | 0.043162 | 1.5252 | 441.4306 | 2400
9894 | 1350 | Straight | 0.45696 | 0.089272 | 1.1614 | 483.4154 | 1600
9933 | 1350 | Straight | 0.48772 | 0.067186 | 1.8179 | 656.4547 | 1800
9939 | 1350 | Straight | 0.48583 | 0.13824 | 1.3042 | 675.5828 | 1600
10008 | 1350 | Straight | 0.42105 | 0.09066 | 1.399 | 586.8438 | 2500
10033 | 1350 | Straight | 0.84629 | 0.161 | 1.5142 | 846.4288 | 1500
10038 | 1350 | Straight | 0.67953 | 0.13578 | 1.5409 | 791.0404 | 2400
10103 | 1350 | Straight | 0.74019 | 0.24518 | 1.2472 | 860.3884 | 2100
10168 | 1350 | Straight | 0.55573 | 0.14826 | 1.4118 | 757.3183 | 1700
10213 | 1350 | Straight | 0.58594 | 0.13733 | 1.7291 | 892.7044 | 1800
10222 | 1350 | Straight | 0.57215 | 0.19362 | 1.3363 | 819.168 | 2000
10318 | 1350 | Straight | 0.62771 | 0.36748 | 1.1361 | 959.4953 | 2700
10343 | 1350 | Straight | 0.49382 | 0.10951 | 1.6108 | 742.6089 | 1300
10365 | 1350 | Straight | 0.45122 | 0.077585 | 1.4281 | 554.1542 | 2600
10380 | 1350 | Straight | 0.69744 | 0.37957 | 1.2721 | 1091.8722 | 1400
10447 | 1350 | Straight | 0.76349 | 0.28726 | 1.4628 | 1092.241 | 1300
10448 | 1350 | Straight | 0.60691 | 0.17628 | 1.6323 | 954.7488 | 1900
10532 | 1350 | Straight | 0.57377 | 0.19485 | 1.1539 | 709.6075 | 2300
10574 | 1350 | Straight | 0.84919 | 0.19436 | 1.5836 | 972.6315 | 1500
10680 | 1350 | Straight | 0.60816 | 0.20228 | 1.3673 | 856.7239 | 1700
10741 | 1350 | Straight | 0.44036 | 0.13301 | 1.2907 | 655.8061 | 2500
10768 | 1350 | Straight | 0.64406 | 0.086531 | 1.5621 | 640.145 | 1800
10841 | 1350 | Straight | 0.54882 | 0.080301 | 1.3337 | 526.5327 | 2200
10866 | 1350 | Straight | 0.68793 | 0.19342 | 1.4013 | 858.562 | 1400
11061 | 1350 | Straight | 0.85886 | 0.23216 | 1.526 | 1024.3588 | 1700
11128 | 1350 | Straight | 0.61265 | 0.11315 | 1.2361 | 579.2599 | 1300
11261 | 1350 | Straight | 0.74752 | 0.52369 | 1.1232 | 1132.4169 | 1300
11322 | 1350 | Straight | 0.84304 | 0.18306 | 1.4605 | 870.5193 | 1700
11377 | 1350 | Straight | 0.46981 | 0.067899 | 1.7733 | 643.7527 | 1400
11452 | 1350 | Straight | 0.41351 | 0.0855 | 1.6416 | 668.7041 | 1200
11456 | 1350 | Straight | 0.54546 | 0.045638 | 1.7305 | 515.042 | 2400
11478 | 1350 | Straight | 0.80593 | 0.4443 | 1.2459 | 1156.9945 | 1300
11531 | 1350 | Straight | 0.35704 | 0.049605 | 1.715 | 532.1408 | 2100
11573 | 1350 | Straight | 0.70194 | 0.22408 | 1.5296 | 1008.7487 | 2100
11598 | 1350 | Straight | 0.74365 | 0.20602 | 1.3782 | 871.5111 | 1700
11651 | 1350 | Straight | 0.60957 | 0.15081 | 1.3844 | 748.9953 | 1600
11696 | 1350 | Straight | 0.80091 | 0.23474 | 1.2977 | 875.9052 | 1400
11725 | 1350 | Straight | 0.74895 | 0.35639 | 1.259 | 1047.07 | 2400
11730 | 1350 | Straight | 0.45344 | 0.14362 | 1.3108 | 692.0653 | 1700
11871 | 1350 | Straight | 0.75492 | 0.17799 | 1.4876 | 874.3472 | 1300
11891 | 1350 | Straight | 0.53635 | 0.11109 | 1.2286 | 570.4737 | 2300
11926 | 1350 | Straight | 0.71681 | 0.26951 | 1.3896 | 1005.0259 | 1700
11952 | 1350 | Straight | 0.53463 | 0.17389 | 1.3458 | 781.8125 | 1600
11956 | 1350 | Straight | 0.54606 | 0.18817 | 1.154 | 697.423 | 1200
12035 | 1350 | Straight | 0.52923 | 0.084097 | 1.7718 | 715.8136 | 1900
12061 | 1350 | Straight | 0.62862 | 0.18675 | 1.3971 | 841.0867 | 1800
12080 | 1350 | Straight | 0.70339 | 0.27197 | 1.3858 | 1006.8312 | 1900
12095 | 1350 | Straight | 0.41387 | 0.10135 | 1.3578 | 602.1836 | 1600
12177 | 1350 | Straight | 0.71907 | 0.09383 | 1.5443 | 659.01 | 1900
12188 | 1350 | Straight | 0.70144 | 0.23498 | 1.1345 | 766.1661 | 2100
12227 | 1350 | Straight | 0.65644 | 0.11409 | 1.9616 | 923.0624 | 1800
12287 | 1350 | Straight | 0.60595 | 0.17232 | 1.4344 | 829.5585 | 1300
12373 | 1350 | Straight | 0.50297 | 0.097223 | 1.3219 | 574.2437 | 2800
12380 | 1350 | Straight | 0.63427 | 0.10589 | 1.1578 | 524.8712 | 1800
12433 | 1350 | Straight | 0.73527 | 0.30544 | 1.3111 | 1009.4878 | 1500
12552 | 1350 | Straight | 0.48066 | 0.16207 | 1.3504 | 757.3567 | 2100
12586 | 1350 | Straight | 0.66145 | 0.34413 | 1.193 | 974.9522 | 2300
12591 | 1350 | Straight | 0.36725 | 0.096851 | 1.4203 | 615.7847 | 1700
12686 | 1350 | Straight | 0.47106 | 0.17277 | 1.2896 | 746.7375 | 1700
12706 | 1350 | Straight | 0.84123 | 0.20994 | 1.5012 | 958.2372 | 1100
12765 | 1350 | Straight | 0.88165 | 0.17722 | 2.1217 | 1244.3322 | 1300
12778 | 1350 | Straight | 0.78503 | 0.43974 | 1.2029 | 1111.3143 | 1500
12795 | 1350 | Straight | 0.59813 | 0.1773 | 1.4732 | 864.2096 | 1200
12809 | 1350 | Straight | 0.52866 | 0.17622 | 1.409 | 824.0252 | 1200
12811 | 1350 | Straight | 0.40965 | 0.063292 | 1.3478 | 472.3731 | 1600
12824 | 1350 | Straight | 0.45179 | 0.12553 | 1.4639 | 722.587 | 2200
12949 | 1350 | Straight | 0.43269 | 0.062665 | 1.7631 | 614.8648 | 2300
12950 | 1350 | Straight | 0.56523 | 0.079821 | 2.2924 | 902.3065 | 1400
13013 | 1350 | Straight | 0.59605 | 0.22049 | 1.2801 | 837.4328 | 1400
13079 | 1350 | Straight | 0.67501 | 0.25608 | 1.3646 | 962.0265 | 1500
13213 | 1350 | Straight | 0.52711 | 0.092162 | 1.5492 | 655.228 | 1600
13231 | 1350 | Straight | 0.53377 | 0.18602 | 1.4189 | 852.5834 | 1300
13296 | 1350 | Straight | 0.5889 | 0.047716 | 1.3552 | 412.3992 | 1200
13334 | 1350 | Straight | 0.49701 | 0.072486 | 1.3757 | 515.9978 | 1400
13343 | 1350 | Straight | 0.72257 | 0.056702 | 2.3497 | 779.4994 | 2000
13350 | 1350 | Straight | 0.32149 | 0.027183 | 1.5083 | 346.4354 | 1600
13391 | 1350 | Straight | 0.58245 | 0.16019 | 1.35 | 752.7574 | 1900
13417 | 1350 | Straight | 0.75407 | 0.34603 | 1.1567 | 947.9079 | 1100
13433 | 1350 | Straight | 0.59261 | 0.23996 | 1.3359 | 911.6653 | 1600
13488 | 1350 | Straight | 0.64899 | 0.1882 | 1.2464 | 753.3068 | 1200
13556 | 1350 | Straight | 0.64573 | 0.15421 | 1.8448 | 1009.2557 | 1500
13624 | 1350 | Straight | 0.63377 | 0.1822 | 1.2178 | 724.1735 | 1400
13745 | 1350 | Straight | 0.72274 | 0.10663 | 1.692 | 769.7018 | 1700
13773 | 1350 | Straight | 0.4699 | 0.15842 | 1.2424 | 688.9111 | 2200
13789 | 1350 | Straight | 0.48452 | 0.14364 | 1.3957 | 736.8983 | 1900
13830 | 1350 | Straight | 0.57693 | 0.08997 | 2.0666 | 863.5591 | 1700
13879 | 1350 | Straight | 0.5762 | 0.16801 | 1.463 | 835.4336 | 2000
13911 | 1350 | Straight | 0.69575 | 0.20531 | 1.2013 | 758.3528 | 1200
13931 | 1350 | Straight | 1.007 | 0.11657 | 1.5019 | 714.3703 | 1400
13951 | 1350 | Straight | 0.58406 | 0.14082 | 1.5616 | 816.3947 | 1600
13958 | 1350 | Straight | 0.47665 | 0.069697 | 1.9245 | 707.8132 | 1900
13979 | 1350 | Straight | 0.78988 | 0.055472 | 1.9126 | 627.5708 | 1300
14013 | 1350 | Straight | 0.40582 | 0.11456 | 1.314 | 619.5752 | 1700
14031 | 1350 | Straight | 0.49646 | 0.063876 | 1.448 | 509.8474 | 1400
14280 | 1350 | Straight | 0.8276 | 0.33292 | 1.3501 | 1085.2351 | 1400
14301 | 1350 | Straight | 0.56195 | 0.1998 | 1.3473 | 839.004 | 1600
14381 | 1350 | Straight | 0.66257 | 0.25142 | 1.3684 | 955.9348 | 2100
14391 | 1350 | Straight | 0.67755 | 0.25094 | 1.339 | 934.4521 | 1300
14401 | 1350 | Straight | 0.67912 | 0.35587 | 1.2549 | 1042.9277 | 1400
14427 | 1350 | Straight | 0.63661 | 0.057539 | 1.3381 | 447.1725 | 2000
14682 | 1350 | Straight | 0.4027 | 0.037302 | 1.3199 | 355.1342 | 2100
14683 | 1350 | Straight | 0.6206 | 0.15097 | 1.2049 | 652.2441 | 1500
14711 | 1350 | Straight | 0.79943 | 0.21717 | 1.6663 | 1081.7719 | 1200
14718 | 1350 | Straight | 0.54375 | 0.13855 | 1.1868 | 615.4472 | 1900
14856 | 1350 | Straight | 1.042 | 0.12471 | 1.4434 | 710.106 | 800
14861 | 1350 | Straight | 0.65043 | 0.087782 | 1.5486 | 639.1995 | 1500
14945 | 1350 | Straight | 0.90578 | 0.16218 | 1.3428 | 753.3372 | 1100
14980 | 1350 | Straight | 0.37605 | 0.05544 | 1.6415 | 538.46 | 2100
14992 | 1350 | Straight | 0.4379 | 0.17537 | 1.2084 | 705.0048 | 2100
15030 | 1350 | Straight | 0.4357 | 0.027745 | 1.8286 | 424.3412 | 1500
15031 | 1350 | Straight | 0.37827 | 0.069757 | 1.4703 | 540.9822 | 1900
15094 | 1350 | Straight | 0.62297 | 0.13503 | 1.5182 | 777.2168 | 1600
15142 | 1350 | Straight | 0.94894 | 0.035048 | 1.7177 | 447.989 | 1100
15157 | 1350 | Straight | 0.54148 | 0.15278 | 1.2919 | 703.5138 | 1700
15161 | 1350 | Straight | 0.43773 | 0.042593 | 1.4407 | 414.2235 | 2100
15162 | 1350 | Straight | 0.46033 | 0.034007 | 1.3305 | 341.8186 | 1700
15171 | 1350 | Straight | 0.54101 | 0.11315 | 1.4661 | 687.0787 | 1700
15212 | 1350 | Straight | 0.62001 | 0.11852 | 1.5582 | 747.3146 | 1600
15237 | 1350 | Straight | 0.7907 | 0.46725 | 1.1409 | 1086.4347 | 1800
15266 | 1350 | Straight | 0.60673 | 0.054972 | 1.5541 | 507.632 | 2300
15332 | 1350 | Straight | 0.49368 | 0.14278 | 1.258 | 662.2172 | 2000
15390 | 1350 | Straight | 0.61905 | 0.23458 | 1.4117 | 952.5427 | 2100
15485 | 1350 | Straight | 0.59309 | 0.19986 | 1.5145 | 943.2714 | 1500
15506 | 1350 | Straight | 0.83972 | 0.2067 | 1.6999 | 1076.6626 | 1700
15581 | 1350 | Straight | 0.42111 | 0.068129 | 1.8304 | 665.5868 | 2900
15736 | 1350 | Straight | 0.61396 | 0.13788 | 1.3196 | 682.6621 | 1400
15753 | 1350 | Straight | 0.62258 | 0.20096 | 1.3458 | 840.4903 | 1700
15777 | 1350 | Straight | 0.51039 | 0.19605 | 1.3179 | 812.923 | 2300
15834 | 1350 | Straight | 0.53808 | 0.085999 | 1.5113 | 617.4371 | 1300
15848 | 1350 | Straight | 0.62832 | 0.097901 | 1.5935 | 694.6057 | 1100
15909 | 1350 | Straight | 0.69756 | 0.29571 | 1.3858 | 1049.8554 | 1400
15926 | 1350 | Straight | 0.53041 | 0.068412 | 1.4011 | 510.5357 | 1000
15937 | 1350 | Straight | 0.41891 | 0.075829 | 1.2467 | 478.2753 | 3000
15975 | 1350 | Straight | 0.5573 | 0.13661 | 1.7072 | 879.0743 | 2200
16018 | 1350 | Straight | 0.62894 | 0.12743 | 1.4031 | 697.7752 | 2500
16068 | 1350 | Straight | 0.50244 | 0.076919 | 1.5798 | 610.3995 | 1900
16105 | 1350 | Straight | 0.58713 | 0.17311 | 1.518 | 879.9173 | 1400
16199 | 1350 | Straight | 0.68483 | 0.19123 | 1.5053 | 917.0744 | 1500
16225 | 1350 | Straight | 0.85384 | 0.41434 | 1.4079 | 1262.5183 | 1200
16351 | 1350 | Straight | 0.49456 | 0.11808 | 1.5996 | 765.7729 | 1800
16436 | 1350 | Straight | 0.56786 | 0.13483 | 1.6824 | 860.6254 | 2100
16491 | 1350 | Straight | 0.63463 | 0.2372 | 1.4541 | 986.6106 | 1300
16623 | 1350 | Straight | 0.52916 | 0.070333 | 1.7404 | 643.0326 | 2700
16649 | 1350 | Straight | 0.65211 | 0.14481 | 1.8302 | 970.2846 | 2700
16691 | 1350 | Straight | 0.45935 | 0.13153 | 1.2805 | 646.9972 | 2900
16705 | 1350 | Straight | 0.42911 | 0.13078 | 1.3469 | 678.6012 | 1800
16738 | 1350 | Straight | 0.52897 | 0.062328 | 1.4394 | 500.6273 | 1100
16751 | 1350 | Straight | 0.82614 | 0.27091 | 1.5945 | 1156.19 | 1600
16813 | 1350 | Straight | 0.60433 | 0.13724 | 1.3241 | 683.3432 | 1200
16821 | 1350 | Straight | 0.55408 | 0.10181 | 1.592 | 707.6815 | 1800
16842 | 1350 | Straight | 0.73491 | 0.19944 | 1.6358 | 1017.7193 | 1100
16847 | 1350 | Straight | 0.75317 | 0.15555 | 1.9212 | 1055.6018 | 1700
16892 | 1350 | Straight | 0.57128 | 0.11341 | 1.7407 | 816.6795 | 1700
16901 | 1350 | Straight | 0.61518 | 0.31019 | 1.1566 | 897.4117 | 1200
16928 | 1350 | Straight | 0.57793 | 0.16574 | 1.2644 | 717.1119 | 1600
17000 | 1350 | Straight | 0.72565 | 0.21547 | 1.6016 | 1035.7606 | 1600
17096 | 1350 | Straight | 0.55595 | 0.12259 | 1.2518 | 610.6245 | 1700
17154 | 1350 | Straight | 0.62239 | 0.27175 | 1.35 | 980.4288 | 2200
17328 | 1350 | Straight | 0.53586 | 0.16812 | 1.3937 | 796.1403 | 1800
17341 | 1350 | Straight | 0.53419 | 0.16417 | 1.406 | 793.6406 | 1000
17380 | 1350 | Straight | 0.45444 | 0.093198 | 1.7566 | 747.0705 | 1900
17416 | 1350 | Straight | 0.5434 | 0.07779 | 1.6929 | 657.802 | 2100
17456 | 1350 | Straight | 0.52824 | 0.14202 | 1.5839 | 831.5684 | 1500
17513 | 1350 | Straight | 0.71781 | 0.13674 | 1.6708 | 860.7348 | 1300
17524 | 1350 | Straight | 0.54216 | 0.06941 | 1.9195 | 704.5237 | 1700
17532 | 1350 | Straight | 0.75334 | 0.11619 | 1.2615 | 599.0428 | 1400
17619 | 1350 | Straight | 0.68346 | 0.097169 | 1.4948 | 649.1535 | 1200
17643 | 1350 | Straight | 0.76026 | 0.15753 | 1.4086 | 778.8439 | 1100
17695 | 1350 | Straight | 0.5999 | 0.1697 | 1.3913 | 798.4893 | 1600
17807 | 1350 | Straight | 0.56142 | 0.234 | 1.2686 | 854.9077 | 2300
17863 | 1350 | Straight | 0.71796 | 0.32793 | 1.1549 | 921.3367 | 1900
17864 | 1350 | Straight | 1.0044 | 0.2754 | 1.708 | 1248.7076 | 1700
17920 | 1350 | Straight | 0.56333 | 0.17253 | 1.3825 | 800.002 | 1500
17936 | 1350 | Straight | 0.65148 | 0.2277 | 1.2051 | 801.1001 | 1100
17952 | 1350 | Straight | 0.37047 | 0.044964 | 1.5983 | 472.1543 | 2100
18003 | 1350 | Straight | 0.80346 | 0.12092 | 1.3428 | 650.5261 | 1100
18008 | 1350 | Straight | 0.51938 | 0.089115 | 1.8845 | 783.7301 | 1300
18055 | 1350 | Straight | 0.72535 | 0.13551 | 1.0632 | 545.2591 | 1600
18071 | 1350 | Straight | 0.63295 | 0.3004 | 1.1292 | 862.214 | 1200
18092 | 1350 | Straight | 0.36963 | 0.046206 | 1.5363 | 460.062 | 1700
18161 | 1350 | Straight | 0.60506 | 0.18195 | 1.3482 | 801.1777 | 1500
18180 | 1350 | Straight | 0.54756 | 0.1135 | 1.327 | 622.8085 | 1700
18346 | 1350 | Straight | 0.83466 | 0.18013 | 1.3724 | 811.476 | 1400
18377 | 1350 | Straight | 0.81816 | 0.17989 | 1.4137 | 835.3161 | 1800
18422 | 1350 | Straight | 0.6553 | 0.15504 | 1.3505 | 740.8418 | 1300
18439 | 1350 | Straight | 0.60352 | 0.094688 | 1.8498 | 793.0088 | 1400
18501 | 1350 | Straight | 0.65464 | 0.26139 | 1.2854 | 915.5251 | 1400
18517 | 1350 | Straight | 0.56576 | 0.24205 | 1.2971 | 889.0202 | 1200
18558 | 1350 | Straight | 0.47093 | 0.19608 | 1.2236 | 754.8572 | 1300
18598 | 1350 | Straight | 0.6059 | 0.26223 | 1.1627 | 829.5021 | 1800
18613 | 1350 | Straight | 0.68195 | 0.22443 | 1.3478 | 889.5035 | 1600
18623 | 1350 | Straight | 0.522 | 0.093847 | 1.5399 | 657.2157 | 1400
18746 | 1350 | Straight | 0.60868 | 0.14629 | 1.4565 | 776.0902 | 1400
18774 | 1350 | Straight | 0.77598 | 0.14041 | 1.7734 | 925.7888 | 1100
18784 | 1350 | Straight | 0.56223 | 0.13988 | 1.2873 | 670.7568 | 2000
18810 | 1350 | Straight | 0.64059 | 0.24365 | 1.2221 | 840.4139 | 2100
18897 | 1350 | Straight | 0.62277 | 0.12237 | 1.2531 | 610.7154 | 1300
18915 | 1350 | Straight | 0.54488 | 0.22024 | 1.0748 | 702.6747 | 1300
18930 | 1350 | Straight | 0.57468 | 0.13352 | 1.5122 | 769.7925 | 1600
18995 | 1350 | Straight | 0.50885 | 0.035933 | 1.5329 | 404.8169 | 1400
19065 | 1350 | Straight | 0.66528 | 0.2506 | 1.4257 | 994.285 | 1600
19083 | 1350 | Straight | 0.48087 | 0.060865 | 1.3278 | 456.3589 | 2200
19100 | 1350 | Straight | 0.60739 | 0.054829 | 2.0631 | 672.996 | 2600
19202 | 1350 | Straight | 0.65484 | 0.12267 | 1.666 | 812.913 | 1500
19232 | 1350 | Straight | 0.66036 | 0.16723 | 1.472 | 838.6251 | 1200
19244 | 1350 | Straight | 0.73743 | 0.23826 | 1.2072 | 820.9256 | 1300
19315 | 1350 | Straight | 0.75369 | 0.28505 | 1.5027 | 1117.7419 | 1600
19330 | 1350 | Straight | 0.6456 | 0.25549 | 1.3856 | 975.709 | 2500
19334 | 1350 | Straight | 0.79358 | 0.28474 | 1.6078 | 1195.1988 | 1600
19353 | 1350 | Straight | 0.51923 | 0.054349 | 1.665 | 540.7701 | 2500
19356 | 1350 | Straight | 1.0829 | 0.24131 | 1.2532 | 857.6561 | 1100
19416 | 1350 | Straight | 0.41333 | 0.090923 | 1.3778 | 578.7813 | 2000
19454 | 1350 | Straight | 0.59952 | 0.086026 | 1.4875 | 607.7938 | 1400
19520 | 1350 | Straight | 0.46821 | 0.084934 | 1.4218 | 577.2565 | 1600
19592 | 1350 | Straight | 0.61006 | 0.25682 | 1.3274 | 937.1562 | 1300
19611 | 1350 | Straight | 0.53754 | 0.18145 | 1.2596 | 747.4663 | 1600
19768 | 1350 | Straight | 0.41514 | 0.12874 | 1.2555 | 627.5822 | 2200
19880 | 1350 | Straight | 0.90479 | 0.17023 | 1.6596 | 953.9514 | 1500
19924 | 1350 | Straight | 0.4291 | 0.084948 | 1.3733 | 557.6254 | 1800
19955 | 1350 | Straight | 0.69811 | 0.28732 | 1.4227 | 1062.4258 | 1900
19971 | 1350 | Straight | 0.42065 | 0.10805 | 1.1403 | 522.2151 | 2600
19984 | 1350 | Straight | 0.53643 | 0.07239 | 1.3804 | 517.4297 | 1800
20011 | 1350 | Straight | 0.5626 | 0.16195 | 1.3794 | 773.373 | 1500
20029 | 1350 | Straight | 0.54603 | 0.12987 | 1.6943 | 850.6401 | 1800
20046 | 1350 | Straight | 0.82495 | 0.28201 | 1.4042 | 1038.8788 | 1800
20115 | 1350 | Straight | 0.39157 | 0.10096 | 1.3224 | 585.3839 | 1200
20205 | 1350 | Straight | 0.53629 | 0.13681 | 1.3923 | 717.4551 | 1700
20255 | 1350 | Straight | 0.66483 | 0.12085 | 1.4654 | 709.7341 | 1200
20258 | 1350 | Straight | 0.57139 | 0.066097 | 1.5655 | 560.7019 | 2100
20276 | 1350 | Straight | 0.58743 | 0.096292 | 1.9493 | 842.6839 | 1500
20313 | 1350 | Straight | 0.7332 | 0.24418 | 1.2806 | 881.5892 | 1500
20339 | 1350 | Straight | 0.56807 | 0.17572 | 1.5157 | 885.1708 | 1900
20348 | 1350 | Straight | 0.52484 | 0.26799 | 1.1694 | 843.3621 | 1400
20381 | 1350 | Straight | 0.71962 | 0.32498 | 1.2916 | 1025.7512 | 1200
20419 | 1350 | Straight | 0.72916 | 0.15835 | 1.6631 | 921.9568 | 1100
20450 | 1350 | Straight | 0.60661 | 0.13762 | 1.477 | 763.3265 | 2000
20510 | 1350 | Straight | 0.55614 | 0.14448 | 1.5637 | 828.0729 | 1700
20566 | 1350 | Straight | 0.43277 | 0.032935 | 1.4397 | 363.9934 | 1400
20621 | 1350 | Straight | 0.65446 | 0.20634 | 1.3408 | 848.4852 | 2300
20687 | 1350 | Straight | 0.58516 | 0.19654 | 1.2914 | 797.5972 | 1900
20720 | 1350 | Straight | 0.51553 | 0.15245 | 1.2365 | 672.6183 | 1500
20819 | 1350 | Straight | 0.73734 | 0.14024 | 1.4323 | 747.2289 | 1200
20954 | 1350 | Straight | 0.35539 | 0.064277 | 1.5856 | 560.0389 | 2300
20987 | 1350 | Straight | 0.8118 | 0.081526 | 1.9892 | 791.2784 | 1200
21089 | 1350 | Straight | 0.69455 | 0.27381 | 1.4258 | 1039.3594 | 1400
21141 | 1350 | Straight | 0.49768 | 0.088861 | 1.5146 | 629.0134 | 1700
21166 | 1350 | Straight | 0.93037 | 0.37214 | 1.3378 | 1136.9623 | 1800
21196 | 1350 | Straight | 0.57985 | 0.043216 | 2.1543 | 623.9206 | 1800
21201 | 1350 | Straight | 0.52507 | 0.15066 | 1.4113 | 763.1438 | 2400
21213 | 1350 | Straight | 0.72525 | 0.18869 | 1.4787 | 894.834 | 1700
21221 | 1350 | Straight | 0.44847 | 0.15002 | 1.3501 | 728.5122 | 3000
21244 | 1350 | Straight | 0.44432 | 0.06408 | 1.6565 | 584.1872 | 2100
21260 | 1350 | Straight | 0.57743 | 0.080039 | 1.2804 | 504.6506 | 1800
21270 | 1350 | Straight | 0.7378 | 0.20513 | 1.5288 | 964.6322 | 2000
21301 | 1350 | Straight | 0.67038 | 0.13129 | 1.573 | 794.0178 | 1700
21335 | 1350 | Straight | 0.65362 | 0.10027 | 1.8258 | 805.4772 | 1500
21340 | 1350 | Straight | 0.46212 | 0.11393 | 1.2914 | 607.2458 | 1800
21504 | 1350 | Straight | 0.60592 | 0.14165 | 1.5947 | 836.1218 | 1300
21795 | 1350 | Straight | 0.60426 | 0.18231 | 1.4508 | 862.9766 | 2300
21806 | 1350 | Straight | 0.43013 | 0.097717 | 1.4264 | 621.1927 | 1400
21837 | 1350 | Straight | 0.42833 | 0.10744 | 1.3902 | 634.8042 | 2400
21838 | 1350 | Straight | 0.67429 | 0.16333 | 1.7179 | 967.2128 | 2000
21845 | 1350 | Straight | 0.33588 | 0.047246 | 1.5566 | 471.3617 | 2300
21884 | 1350 | Straight | 0.62975 | 0.16608 | 1.2671 | 719.421 | 1400
22006 | 1350 | Straight | 0.51765 | 0.089985 | 1.5351 | 641.5216 | 2100
22047 | 1350 | Straight | 0.52334 | 0.08823 | 1.579 | 653.4216 | 2700
22076 | 1350 | Straight | 0.56433 | 0.10828 | 1.2042 | 552.0332 | 1600
22103 | 1350 | Straight | 0.65956 | 0.14415 | 1.7762 | 939.5037 | 2000
22171 | 1350 | Straight | 0.87158 | 0.14194 | 1.3161 | 690.7726 | 1200
22210 | 1350 | Straight | 0.82368 | 0.16702 | 1.3667 | 778.1494 | 1900
22221 | 1350 | Straight | 0.5484 | 0.073916 | 1.9562 | 740.9374 | 1800
22260 | 1350 | Straight | 0.59548 | 0.10951 | 1.1961 | 551.4455 | 1700
22429 | 1350 | Straight | 0.31775 | 0.047145 | 1.4572 | 440.7986 | 2300
22473 | 1350 | Straight | 0.65831 | 0.19073 | 1.6042 | 976.0156 | 1400
22475 | 1350 | Straight | 0.472 | 0.11087 | 1.3167 | 610.8036 | 1300
22501 | 1350 | Straight | 0.55749 | 0.17741 | 1.2606 | 739.7319 | 2400
22584 | 1350 | Straight | 0.58553 | 0.23554 | 1.2677 | 857.1099 | 1200
22624 | 1350 | Straight | 0.46114 | 0.1796 | 1.2615 | 744.7877 | 1500
22636 | 1350 | Straight | 0.7683 | 0.090638 | 1.8123 | 760.1252 | 1300
22637 | 1350 | Straight | 0.5705 | 0.23049 | 1.2709 | 850.0149 | 1400
22674 | 1350 | Straight | 0.67601 | 0.1249 | 1.7112 | 842.4882 | 1200
22760 | 1350 | Straight | 0.74368 | 0.25559 | 1.3955 | 982.8435 | 1600
22776 | 1350 | Straight | 0.58992 | 0.20238 | 1.3402 | 839.9478 | 1500
22840 | 1350 | Straight | 0.5271 | 0.17356 | 1.4173 | 822.5957 | 1700
22855 | 1350 | Straight | 0.93991 | 0.11883 | 1.9317 | 927.6626 | 1500
22941 | 1350 | Straight | 0.6663 | 0.075395 | 1.7904 | 684.8829 | 1300
22975 | 1350 | Straight | 0.74869 | 0.13884 | 1.432 | 743.3894 | 1300
23038 | 1350 | Straight | 0.45886 | 0.081979 | 1.2371 | 493.4451 | 1100
23110 | 1350 | Straight | 0.4901 | 0.066533 | 1.6405 | 589.5091 | 1800
23139 | 1350 | Straight | 0.69674 | 0.24249 | 1.5062 | 1033.3132 | 2000
23177 | 1350 | Straight | 0.4891 | 0.17681 | 1.3508 | 791.2831 | 2400
23180 | 1350 | Straight | 0.53271 | 0.087069 | 1.7222 | 707.96 | 1300
23256 | 1350 | Straight | 0.51968 | 0.079622 | 1.9444 | 764.3659 | 1800
23281 | 1350 | Straight | 0.67086 | 0.19665 | 1.5348 | 948.1647 | 1600
23284 | 1350 | Straight | 0.84613 | 0.1569 | 1.5806 | 872.2376 | 1100
23293 | 1350 | Straight | 1.0466 | 0.28306 | 1.3671 | 1013.2811 | 1500
23322 | 1350 | Straight | 0.55651 | 0.097803 | 1.4143 | 616.1862 | 1600
23330 | 1350 | Straight | 0.75306 | 0.11097 | 1.7585 | 816.0993 | 1600
23393 | 1350 | Straight | 0.73888 | 0.080994 | 1.2711 | 503.9569 | 2400
23420 | 1350 | Straight | 0.52168 | 0.06444 | 2.3266 | 822.792 | 1800
23436 | 1350 | Straight | 0.68055 | 0.13777 | 1.3464 | 696.2311 | 2300
23459 | 1350 | Straight | 0.53619 | 0.19566 | 1.2882 | 793.8552 | 2100
23487 | 1350 | Straight | 0.48564 | 0.087036 | 1.7753 | 729.638 | 1500
23595 | 1350 | Straight | 0.69014 | 0.12003 | 1.3495 | 651.3708 | 1000
23630 | 1350 | Straight | 0.61164 | 0.15415 | 1.5504 | 848.0471 | 2100
23639 | 1350 | Straight | 0.61347 | 0.12585 | 1.8663 | 922.3852 | 1500
23655 | 1350 | Straight | 0.5485 | 0.15723 | 1.5574 | 860.3398 | 1500
23761 | 1350 | Straight | 0.46756 | 0.050744 | 1.308 | 410.4724 | 1600
23780 | 1350 | Straight | 0.58339 | 0.17303 | 1.2762 | 739.5706 | 1900
23877 | 1350 | Straight | 0.64031 | 0.13735 | 1.2248 | 632.4042 | 1300
23884 | 1350 | Straight | 0.54688 | 0.13865 | 1.6224 | 841.593 | 1400
23904 | 1350 | Straight | 0.57145 | 0.18873 | 1.3453 | 814.1897 | 2300
23965 | 1350 | Straight | 0.73373 | 0.15594 | 1.8316 | 1007.6492 | 2000
24018 | 1350 | Straight | 0.73579 | 0.11346 | 1.7091 | 802.0096 | 1300
24025 | 1350 | Straight | 0.50947 | 0.18082 | 1.3414 | 794.636 | 1600
24059 | 1350 | Straight | 0.70684 | 0.21955 | 1.4019 | 915.1549 | 1300
24111 | 1350 | Straight | 0.47865 | 0.078299 | 1.6408 | 639.6238 | 1600
24149 | 1350 | Straight | 0.72255 | 0.18431 | 1.4662 | 876.9422 | 1700
24153 | 1350 | Straight | 0.58024 | 0.15107 | 1.3709 | 742.3316 | 2300
24191 | 1350 | Straight | 0.53081 | 0.15444 | 1.305 | 714.4675 | 1400
24435 | 1350 | Straight | 0.74778 | 0.1729 | 1.6259 | 941.8626 | 1700
24469 | 1350 | Straight | 0.45189 | 0.046606 | 1.4992 | 450.8901 | 2400
24474 | 1350 | Straight | 0.66103 | 0.14416 | 1.2144 | 642.3726 | 1100
24505 | 1350 | Straight | 0.88621 | 0.20233 | 2.0133 | 1261.6148 | 1200
24510 | 1350 | Straight | 0.56242 | 0.14729 | 1.3399 | 716.3997 | 1500
24534 | 1350 | Straight | 0.40943 | 0.047429 | 1.7407 | 528.1385 | 2400
24562 | 1350 | Straight | 0.59598 | 0.12167 | 1.9186 | 932.3296 | 2000
24572 | 1350 | Straight | 0.5913 | 0.10763 | 1.6247 | 742.5683 | 1400
24611 | 1350 | Straight | 0.56967 | 0.25196 | 1.2188 | 852.3337 | 2600
24641 | 1350 | Straight | 0.53026 | 0.19848 | 1.2421 | 770.929 | 1100
24705 | 1350 | Straight | 0.61543 | 0.20341 | 1.4506 | 911.4665 | 1700
24728 | 1350 | Straight | 0.54844 | 0.092967 | 1.4285 | 606.8115 | 2500
24751 | 1350 | Straight | 0.55938 | 0.21934 | 1.2511 | 816.2757 | 1500
24786 | 1350 | Straight | 0.63586 | 0.21587 | 1.2079 | 781.8291 | 2100
24799 | 1350 | Straight | 0.96814 | 0.32806 | 1.1643 | 929.0691 | 1100
24800 | 1350 | Straight | 0.72383 | 0.069613 | 1.4658 | 538.7971 | 1500
24877 | 1350 | Straight | 0.95367 | 0.24103 | 1.3326 | 911.4665 | 1400
24956 | 1350 | Straight | 0.57454 | 0.11378 | 1.6571 | 778.7215 | 1400
24966 | 1350 | Straight | 0.6428 | 0.13827 | 1.672 | 866.1592 | 2600
25007 | 1350 | Straight | 0.66802 | 0.26551 | 1.1355 | 815.1254 | 2200
25060 | 1350 | Straight | 0.95106 | 0.071802 | 1.9102 | 713.1066 | 1300
25068 | 1350 | Straight | 0.97887 | 0.33355 | 1.6415 | 1320.7441 | 1400
25152 | 1350 | Straight | 0.46709 | 0.10253 | 1.568 | 699.4658 | 1500
25177 | 1350 | Straight | 0.43397 | 0.18449 | 1.062 | 635.521 | 1800
25289 | 1350 | Straight | 0.9133 | 0.31139 | 1.3799 | 1072.7417 | 1500
25294 | 1350 | Straight | 0.5958 | 0.083281 | 1.6819 | 676.197 | 1400
25313 | 1350 | Straight | 0.50038 | 0.21946 | 1.2165 | 793.9456 | 1900
25319 | 1350 | Straight | 0.69179 | 0.18449 | 1.5297 | 915.3713 | 1700
25384 | 1350 | Straight | 0.46627 | 0.1113 | 1.5181 | 705.6064 | 1500
25432 | 1350 | Straight | 0.81642 | 0.11208 | 1.5575 | 726.4194 | 1700
25452 | 1350 | Straight | 0.64228 | 0.22922 | 1.5141 | 1009.9154 | 1300
25475 | 1350 | Straight | 0.75024 | 0.178 | 1.3743 | 807.7926 | 1400
25520 | 1350 | Straight | 0.41545 | 0.11276 | 1.3727 | 642.1842 | 1200
25682 | 1350 | Straight | 0.71784 | 0.26494 | 1.3734 | 984.8601 | 1300
25717 | 1350 | Straight | 0.35555 | 0.041283 | 1.7433 | 493.4788 | 1300
25743 | 1350 | Straight | 0.68876 | 0.19465 | 1.2882 | 791.7981 | 1500
25758 | 1350 | Straight | 0.78673 | 0.2209 | 1.4313 | 937.2111 | 1600
25814 | 1350 | Straight | 0.39062 | 0.10776 | 1.0846 | 496.0055 | 2100
25818 | 1350 | Straight | 0.81096 | 0.1927 | 1.1151 | 681.9362 | 1400
25851 | 1350 | Straight | 0.54339 | 0.095538 | 1.8566 | 799.4912 | 1500
25880 | 1350 | Straight | 0.66483 | 0.18928 | 1.621 | 982.4837 | 2100
25904 | 1350 | Straight | 0.72335 | 0.26401 | 1.5279 | 1093.7393 | 1300
25979 | 1350 | Straight | 0.65768 | 0.1411 | 1.3191 | 690.3028 | 1900
25980 | 1350 | Straight | 0.3119 | 0.047624 | 1.3245 | 402.694 | 3000
26032 | 1350 | Straight | 0.79817 | 0.059753 | 1.8263 | 621.9426 | 1300
26145 | 1350 | Straight | 0.49505 | 0.079012 | 1.468 | 574.8636 | 2000
26177 | 1350 | Straight | 0.57402 | 0.1251 | 1.2748 | 628.1291 | 1700
26192 | 1350 | Straight | 0.53252 | 0.067455 | 1.2744 | 461.0988 | 1600
26296 | 1350 | Straight | 0.46792 | 0.072988 | 1.5877 | 597.5816 | 1400
26366 | 1350 | Straight | 0.98286 | 0.11658 | 1.8366 | 873.61 | 1300
26379 | 1350 | Straight | 0.44374 | 0.07886 | 1.2872 | 503.5925 | 1700
26386 | 1350 | Straight | 0.51986 | 0.15533 | 1.4817 | 813.5391 | 1700
26440 | 1350 | Straight | 0.66567 | 0.22148 | 1.2217 | 801.0042 | 1200
26448 | 1350 | Straight | 0.54802 | 0.13988 | 1.5558 | 810.6281 | 1500
26454 | 1350 | Straight | 0.80515 | 0.21933 | 1.3681 | 892.5958 | 1300
26524 | 1350 | Straight | 0.59506 | 0.10805 | 1.1865 | 543.3314 | 2200
26525 | 1350 | Straight | 0.4971 | 0.24919 | 1.1508 | 800.3415 | 2300
26652 | 1350 | Straight | 0.4754 | 0.044575 | 1.8512 | 544.5113 | 2000
26664 | 1350 | Straight | 0.66629 | 0.32608 | 1.1997 | 954.4381 | 1900
26759 | 1350 | Straight | 0.7716 | 0.24578 | 1.4069 | 971.6843 | 1700
26801 | 1350 | Straight | 0.73816 | 0.38161 | 1.2779 | 1099.7507 | 1200
26813 | 1350 | Straight | 0.60269 | 0.24919 | 1.3015 | 905.1078 | 2100
26890 | 1350 | Straight | 0.86801 | 0.06714 | 1.2763 | 460.7261 | 2000
26922 | 1350 | Straight | 0.58047 | 0.099157 | 1.577 | 691.8099 | 1800
26924 | 1350 | Straight | 0.82421 | 0.11327 | 2.2006 | 1031.8011 | 1300
26946 | 1350 | Straight | 0.56006 | 0.19457 | 1.3031 | 800.7633 | 2000
27068 | 1350 | Straight | 0.59992 | 0.1132 | 1.592 | 746.2167 | 2600
27120 | 1350 | Straight | 0.59015 | 0.18559 | 1.5288 | 917.5353 | 1500
27169 | 1350 | Straight | 1.0066 | 0.24523 | 1.3389 | 923.7039 | 1100
27193 | 1350 | Straight | 0.65787 | 0.22196 | 1.2086 | 793.2479 | 1700
27200 | 1350 | Straight | 0.52487 | 0.18547 | 1.2559 | 753.4987 | 2500
27315 | 1350 | Straight | 0.63842 | 0.15887 | 1.1296 | 627.2392 | 2000
27345 | 1350 | Straight | 0.79981 | 0.19715 | 1.4131 | 874.1111 | 1300
27391 | 1350 | Straight | 0.51407 | 0.096768 | 1.4215 | 616.0375 | 1800
27405 | 1350 | Straight | 0.82352 | 0.19532 | 1.3334 | 820.9985 | 1400
27504 | 1350 | Straight | 0.54331 | 0.21638 | 1.2237 | 792.9807 | 1400
27519 | 1350 | Straight | 0.73078 | 0.11498 | 1.667 | 787.4853 | 2100
27578 | 1350 | Straight | 0.65056 | 0.27166 | 1.1606 | 842.7499 | 1500
27592 | 1350 | Straight | 0.529 | 0.082992 | 1.3904 | 558.0294 | 1900
27687 | 1350 | Straight | 0.59621 | 0.18166 | 1.2995 | 771.6068 | 2400
27781 | 1350 | Straight | 0.63554 | 0.17682 | 1.6013 | 938.0571 | 1500
27878 | 1350 | Straight | 0.52539 | 0.11474 | 1.7421 | 822.1097 | 1300
27912 | 1350 | Straight | 0.61077 | 0.27829 | 1.2186 | 895.566 | 1400
27958 | 1350 | Straight | 0.62076 | 0.13563 | 1.6344 | 838.5311 | 2400
27991 | 1350 | Straight | 0.57619 | 0.14469 | 1.6949 | 898.198 | 1400
27995 | 1350 | Straight | 0.90581 | 0.44218 | 1.4108 | 1306.9813 | 1600
28048 | 1350 | Straight | 0.47584 | 0.12443 | 1.3983 | 687.1671 | 1400
28067 | 1350 | Straight | 0.52001 | 0.084838 | 1.6949 | 687.7788 | 1200
28109 | 1350 | Straight | 0.47093 | 0.063236 | 1.7642 | 618.0558 | 2000
28112 | 1350 | Straight | 0.57215 | 0.095506 | 1.5272 | 657.5251 | 3200
28121 | 1350 | Straight | 1.004 | 0.20667 | 2.1262 | 1346.6144 | 1300
28176 | 1350 | Straight | 0.64866 | 0.22131 | 1.4166 | 928.4437 | 1500
28257 | 1350 | Straight | 0.40845 | 0.10498 | 1.3246 | 597.9396 | 2400
28259 | 1350 | Straight | 0.45257 | 0.15302 | 1.2271 | 668.7278 | 1800
28270 | 1350 | Straight | 0.57083 | 0.23412 | 1.3014 | 877.2905 | 1400
28312 | 1350 | Straight | 0.8192 | 0.22647 | 1.2467 | 826.5283 | 1800
28332 | 1350 | Straight | 0.39275 | 0.041874 | 1.2859 | 366.5909 | 3200
28392 | 1350 | Straight | 0.5246 | 0.15534 | 1.2368 | 679.1325 | 1900
28441 | 1350 | Straight | 0.74832 | 0.13344 | 2.0822 | 1059.6622 | 1500
28516 | 1350 | Straight | 0.64849 | 0.087703 | 1.5408 | 635.7098 | 1200
28610 | 1350 | Straight | 0.52229 | 0.13664 | 1.4808 | 762.5543 | 1900
28611 | 1350 | Straight | 0.69063 | 0.073928 | 1.5162 | 574.3255 | 900
28698 | 1350 | Straight | 0.84288 | 0.086752 | 1.3447 | 551.7584 | 1100
28737 | 1350 | Straight | 0.54919 | 0.12657 | 1.4458 | 716.6068 | 1700
28782 | 1350 | Straight | 0.9443 | 0.36652 | 1.3737 | 1158.6045 | 1500
28863 | 1350 | Straight | 0.80208 | 0.25394 | 1.4694 | 1031.5493 | 1100
28909 | 1350 | Straight | 0.45216 | 0.067939 | 1.4465 | 525.2497 | 1900
28914 | 1350 | Straight | 1.0353 | 0.42692 | 1.4223 | 1294.7175 | 1600
29022 | 1350 | Straight | 0.42378 | 0.067965 | 1.4277 | 518.537 | 1800
29031 | 1350 | Straight | 0.60817 | 0.11587 | 1.5614 | 740.4587 | 1300
29034 | 1350 | Straight | 0.53398 | 0.0528 | 1.8597 | 595.3262 | 1600
29071 | 1350 | Straight | 0.48928 | 0.179 | 1.2441 | 733.2958 | 2100
29086 | 1350 | Straight | 0.6765 | 0.19114 | 1.3544 | 824.9343 | 1400
29088 | 1350 | Straight | 0.45121 | 0.1529 | 1.3023 | 709.4191 | 1800
29132 | 1350 | Straight | 0.74723 | 0.21944 | 1.2784 | 834.2653 | 1000
29139 | 1350 | Straight | 0.6361 | 0.091023 | 2.1107 | 887.1415 | 2000
29147 | 1350 | Straight | 0.53793 | 0.094011 | 1.5342 | 655.3627 | 1900
29187 | 1350 | Straight | 0.72468 | 0.2299 | 1.5326 | 1023.713 | 2100
29191 | 1350 | Straight | 0.63293 | 0.19497 | 1.2135 | 746.4669 | 1400
29204 | 1350 | Straight | 0.63203 | 0.18358 | 1.2214 | 729.0829 | 1100
29224 | 1350 | Straight | 0.51014 | 0.18466 | 1.2608 | 754.8241 | 1800
29314 | 1350 | Straight | 0.68066 | 0.25999 | 1.2745 | 905.3757 | 1700
29328 | 1350 | Straight | 0.44189 | 0.10743 | 1.4341 | 654.8578 | 1900
29332 | 1350 | Straight | 0.60508 | 0.19202 | 1.3054 | 796.9196 | 1900
29351 | 1350 | Straight | 0.63672 | 0.23398 | 1.1929 | 803.8911 | 1800
29376 | 1350 | Straight | 0.70526 | 0.10603 | 1.716 | 778.4581 | 2100
29421 | 1350 | Straight | 0.53265 | 0.15727 | 1.3623 | 752.6316 | 1300
29480 | 1350 | Straight | 0.57906 | 0.19964 | 1.3297 | 827.7016 | 2100
29489 | 1350 | Straight | 0.33993 | 0.043576 | 1.8451 | 536.5942 | 1800
29589 | 1350 | Straight | 0.67019 | 0.18721 | 1.5224 | 917.6496 | 1500
29664 | 1350 | Straight | 0.66649 | 0.18409 | 1.2113 | 724.0061 | 1400
29672 | 1350 | Straight | 0.65875 | 0.19307 | 1.4078 | 861.7427 | 1400
29786 | 1350 | Straight | 0.65622 | 0.21872 | 1.4734 | 959.9583 | 1500
29798 | 1350 | Straight | 0.50169 | 0.15022 | 1.3436 | 725.4804 | 2900
29865 | 1350 | Straight | 0.75587 | 0.19746 | 1.3316 | 824.3543 | 1400
29888 | 1350 | Straight | 0.58133 | 0.13186 | 1.5649 | 791.6567 | 1300
29906 | 1350 | Straight | 0.52976 | 0.095247 | 1.2891 | 554.2685 | 2500
29997 | 1350 | Straight | 0.59494 | 0.15745 | 1.5072 | 833.1709 | 1300
30014 | 1350 | Straight | 0.7818 | 0.32932 | 1.1513 | 920.419 | 1500
30252 | 1350 | Straight | 0.80485 | 0.11264 | 2.0324 | 950.301 | 1200
30281 | 1350 | Straight | 0.64045 | 0.31706 | 1.1859 | 930.2755 | 1500
30320 | 1350 | Straight | 0.43991 | 0.17103 | 1.2399 | 714.3563 | 1400
30361 | 1350 | Straight | 0.94437 | 0.37916 | 1.3233 | 1135.1583 | 1200
30572 | 1350 | Straight | 0.88538 | 0.2608 | 1.3683 | 973.4904 | 1800
30599 | 1350 | Straight | 0.65682 | 0.18346 | 1.6996 | 1014.1896 | 1800
30600 | 1350 | Straight | 0.57369 | 0.10761 | 1.6516 | 754.8097 | 1300
30605 | 1350 | Straight | 0.61568 | 0.12276 | 1.4987 | 731.5796 | 1700
30614 | 1350 | Straight | 0.6441 | 0.17326 | 1.6039 | 930.0613 | 2100
30645 | 1350 | Straight | 0.56224 | 0.10373 | 1.3799 | 619.1464 | 1300
30652 | 1350 | Straight | 0.55152 | 0.13107 | 1.579 | 796.4233 | 1600
30661 | 1350 | Straight | 0.73824 | 0.19093 | 1.4258 | 867.9276 | 1800
30750 | 1350 | Straight | 0.90723 | 0.33704 | 1.3132 | 1062.1274 | 1600
30787 | 1350 | Straight | 0.49937 | 0.20061 | 1.2419 | 774.9161 | 1900
30793 | 1350 | Straight | 0.60803 | 0.31698 | 1.1572 | 907.6734 | 2400
30842 | 1350 | Straight | 0.68396 | 0.23868 | 1.5576 | 1060.1437 | 1500
30858 | 1350 | Straight | 0.82806 | 0.065643 | 1.4156 | 505.2625 | 1100
30889 | 1350 | Straight | 0.41978 | 0.10059 | 1.5189 | 671.1349 | 1400
30993 | 1350 | Straight | 0.41869 | 0.069333 | 1.2098 | 443.7876 | 1800
31000 | 1350 | Straight | 0.4705 | 0.046631 | 1.0698 | 321.8347 | 2700
31061 | 1350 | Straight | 0.65377 | 0.2891 | 1.2692 | 950.6875 | 1900
31104 | 1350 | Straight | 0.73088 | 0.25828 | 1.374 | 972.7878 | 1400
31140 | 1350 | Straight | 0.47401 | 0.098206 | 1.3097 | 571.8124 | 2000
31155 | 1350 | Straight | 0.47381 | 0.073537 | 1.7694 | 668.4537 | 1100
31413 | 1350 | Straight | 0.65409 | 0.11523 | 2.0195 | 955.0729 | 1400
31469 | 1350 | Straight | 0.49222 | 0.12329 | 1.32 | 645.7058 | 1500
31544 | 1350 | Straight | 0.59893 | 0.12959 | 1.659 | 832.0362 | 1300
31632 | 1350 | Straight | 0.79898 | 0.39704 | 1.2794 | 1123.1307 | 1500
31641 | 1350 | Straight | 0.46184 | 0.0935 | 1.7272 | 735.7751 | 2100
31642 | 1350 | Straight | 0.65046 | 0.14585 | 1.2454 | 662.6095 | 1400
31713 | 1350 | Straight | 0.50993 | 0.2304 | 1.2296 | 822.2428 | 1400
31822 | 1350 | Straight | 0.95058 | 0.37926 | 1.2574 | 1078.8105 | 1400
31871 | 1350 | Straight | 0.89881 | 0.13316 | 2.3498 | 1194.5904 | 1400
31887 | 1350 | Straight | 0.77853 | 0.1178 | 1.3197 | 630.9921 | 1600
31909 | 1350 | Straight | 0.77895 | 0.24821 | 1.7408 | 1208.276 | 1200
31935 | 1350 | Straight | 0.87081 | 0.076453 | 1.8161 | 699.5915 | 1300
31967 | 1350 | Straight | 0.40626 | 0.11961 | 1.2826 | 617.9747 | 1800
31984 | 1350 | Straight | 0.57534 | 0.21575 | 1.271 | 822.46 | 1200
32004 | 1350 | Straight | 0.7399 | 0.041875 | 1.9475 | 555.2074 | 1800
32006 | 1350 | Straight | 0.46481 | 0.11134 | 1.3734 | 638.4578 | 1600
32053 | 1350 | Straight | 0.68324 | 0.19122 | 1.4871 | 905.9586 | 2200
32064 | 1350 | Straight | 0.56545 | 0.15893 | 1.3935 | 773.944 | 2000
32088 | 1350 | Straight | 0.9326 | 0.2816 | 1.2769 | 944.0244 | 1500
32094 | 1350 | Straight | 0.78335 | 0.33431 | 1.4741 | 1187.4053 | 1300
32285 | 1350 | Straight | 0.61049 | 0.23945 | 1.1725 | 799.3527 | 1800
32378 | 1350 | Straight | 0.76469 | 0.52195 | 1.0975 | 1104.5925 | 2200
32411 | 1350 | Straight | 0.54503 | 0.060367 | 1.6548 | 566.4325 | 1500
32422 | 1350 | Straight | 0.90644 | 0.083195 | 1.4102 | 566.6813 | 1700
32425 | 1350 | Straight | 0.59531 | 0.23451 | 1.339 | 903.3228 | 1300
32515 | 1350 | Straight | 0.61267 | 0.3364 | 1.1955 | 965.9615 | 1200
32564 | 1350 | Straight | 0.97406 | 0.26205 | 1.4001 | 998.4954 | 1200
32641 | 1350 | Straight | 0.57579 | 0.16258 | 1.3912 | 781.4707 | 2600
32993 | 1350 | Straight | 0.76591 | 0.20833 | 1.3453 | 855.4328 | 1700
33129 | 1350 | Straight | 0.61987 | 0.19018 | 1.3548 | 823.0942 | 1400
33144 | 1350 | Straight | 0.66765 | 0.11177 | 1.3923 | 648.4636 | 1500
33167 | 1350 | Straight | 0.48902 | 0.12071 | 1.5826 | 766.0261 | 2000
33177 | 1350 | Straight | 0.69834 | 0.29943 | 1.3523 | 1030.9442 | 1900
33221 | 1350 | Straight | 0.62539 | 0.22538 | 1.283 | 848.5658 | 1300
33248 | 1350 | Straight | 0.67535 | 0.19055 | 1.4271 | 867.8956 | 2100
33273 | 1350 | Straight | 0.55193 | 0.12631 | 1.7736 | 878.1527 | 1700
33289 | 1350 | Straight | 0.59089 | 0.24254 | 1.1846 | 812.7796 | 1600
33350 | 1350 | Straight | 0.64663 | 0.16342 | 1.5046 | 847.3798 | 1700
33353 | 1350 | Straight | 0.67949 | 0.20558 | 1.541 | 973.4066 | 1200
33390 | 1350 | Straight | 0.55952 | 0.10777 | 1.4285 | 653.3078 | 1600
33439 | 1350 | Straight | 0.4389 | 0.17034 | 1.1888 | 683.5221 | 1100
33456 | 1350 | Straight | 0.96379 | 0.27516 | 1.3635 | 996.4275 | 1700
33523 | 1350 | Straight | 0.47533 | 0.17136 | 1.258 | 725.5014 | 1300
33526 | 1350 | Straight | 0.71189 | 0.25444 | 1.4692 | 1032.4741 | 1400
33617 | 1350 | Straight | 0.68314 | 0.25566 | 1.4916 | 1050.7042 | 1300
33642 | 1350 | Straight | 0.77393 | 0.17863 | 1.841 | 1083.9852 | 1900
33701 | 1350 | Straight | 0.57037 | 0.19976 | 1.4425 | 898.2013 | 2100
33956 | 1350 | Straight | 0.58092 | 0.18181 | 1.2177 | 723.346 | 1500
33981 | 1350 | Straight | 0.58384 | 0.17097 | 1.399 | 805.8671 | 1800
34002 | 1350 | Straight | 0.59692 | 0.13753 | 1.595 | 824.0697 | 1500
34024 | 1350 | Straight | 0.56942 | 0.08013 | 1.2362 | 487.5169 | 1200
34038 | 1350 | Straight | 0.69726 | 0.12408 | 1.7642 | 865.7606 | 1900
34068 | 1350 | Straight | 0.66301 | 0.23409 | 1.44 | 970.5972 | 1400
34150 | 1350 | Straight | 0.41656 | 0.097097 | 1.4768 | 641.1085 | 1800
34190 | 1350 | Straight | 0.54518 | 0.097495 | 1.8103 | 787.4949 | 1900
34193 | 1350 | Straight | 0.61075 | 0.09884 | 1.4964 | 655.4154 | 1300
34232 | 1350 | Straight | 0.70986 | 0.29755 | 1.3403 | 1018.5634 | 1300
34260 | 1350 | Straight | 0.58463 | 0.14124 | 1.2575 | 658.4064 | 1300
34376 | 1350 | Straight | 0.47552 | 0.14471 | 1.4225 | 753.8862 | 2000
34390 | 1350 | Straight | 0.81883 | 0.11836 | 1.5009 | 719.3694 | 1400
34495 | 1350 | Straight | 0.57273 | 0.12293 | 1.3015 | 635.7376 | 2100
34502 | 1350 | Straight | 0.72826 | 0.18591 | 1.6365 | 982.9885 | 1400
34573 | 1350 | Straight | 0.41047 | 0.11447 | 1.2099 | 570.2859 | 2000
34592 | 1350 | Straight | 0.42963 | 0.065676 | 1.8199 | 649.751 | 2500
34668 | 1350 | Straight | 0.68885 | 0.25261 | 1.3299 | 931.1686 | 1600
34791 | 1350 | Straight | 0.60311 | 0.11652 | 1.3638 | 648.5648 | 1700
34823 | 1350 | Straight | 0.73128 | 0.20391 | 1.7548 | 1103.9108 | 1200
35121 | 1350 | Straight | 0.44189 | 0.14511 | 1.2617 | 669.5791 | 2600
35170 | 1350 | Straight | 0.84826 | 0.29632 | 1.623 | 1230.8431 | 1200
35176 | 1350 | Straight | 0.61969 | 0.20362 | 1.5532 | 976.4003 | 1600
35305 | 1350 | Straight | 0.70502 | 0.30752 | 1.1816 | 912.8685 | 1600
35306 | 1350 | Straight | 0.57863 | 0.1614 | 1.6167 | 904.8456 | 2000
35351 | 1350 | Straight | 0.61456 | 0.13008 | 1.7123 | 860.3835 | 1400
35375 | 1350 | Straight | 0.8392 | 0.52053 | 1.1721 | 1178.0783 | 1800
35402 | 1350 | Straight | 0.92528 | 0.48117 | 1.1469 | 1108.369 | 1100
35442 | 1350 | Straight | 0.43253 | 0.10857 | 1.3157 | 603.9612 | 1500
35460 | 1350 | Straight | 0.47986 | 0.1805 | 1.2683 | 750.6814 | 1800
35466 | 1350 | Straight | 0.78167 | 0.21791 | 1.174 | 763.5143 | 1900
35478 | 1350 | Straight | 0.42041 | 0.10661 | 1.3109 | 596.2825 | 1600
35569 | 1350 | Straight | 0.63184 | 0.27767 | 1.3571 | 996.2539 | 1900
35629 | 1350 | Straight | 0.63808 | 0.17061 | 1.1935 | 686.8074 | 1400
35724 | 1350 | Straight | 0.69442 | 0.25409 | 1.3894 | 975.6867 | 1900
35822 | 1350 | Straight | 0.53362 | 0.17337 | 1.4774 | 857.0247 | 2000
35829 | 1350 | Straight | 0.93395 | 0.37159 | 1.3426 | 1140.1872 | 1100
36028 | 1350 | Straight | 0.7249 | 0.22301 | 1.2738 | 838.0562 | 1700
36038 | 1350 | Straight | 0.54808 | 0.13231 | 1.5905 | 806.0196 | 1900
36043 | 1350 | Straight | 0.50505 | 0.12984 | 1.1384 | 571.4886 | 1600
36059 | 1350 | Straight | 0.55498 | 0.24953 | 1.2417 | 864.1153 | 2400
36117 | 1350 | Straight | 0.47713 | 0.064883 | 1.7212 | 610.7986 | 1800
36206 | 1350 | Straight | 0.8478 | 0.17581 | 1.5176 | 886.4924 | 1200
36213 | 1350 | Straight | 0.65909 | 0.057538 | 1.9256 | 643.4709 | 2100
36221 | 1350 | Straight | 0.63095 | 0.19093 | 1.4934 | 909.0932 | 1400
36224 | 1350 | Straight | 0.59868 | 0.086346 | 1.3833 | 566.3047 | 1500
36370 | 1350 | Straight | 0.38948 | 0.15879 | 1.061 | 589.0236 | 1700
36381 | 1350 | Straight | 0.9375 | 0.18852 | 1.1869 | 717.9363 | 1100
36480 | 1350 | Straight | 0.4055 | 0.078696 | 1.3722 | 536.2766 | 3100
36623 | 1350 | Straight | 0.64368 | 0.12509 | 1.4528 | 715.8377 | 1100
36665 | 1350 | Straight | 0.59911 | 0.22266 | 1.3716 | 901.6505 | 1400
36673 | 1350 | Straight | 0.41654 | 0.082573 | 1.2687 | 507.88 | 2000
36677 | 1350 | Straight | 0.50433 | 0.16115 | 1.2651 | 707.5342 | 2300
36762 | 1350 | Straight | 0.69683 | 0.2373 | 1.2052 | 817.9256 | 1500
36851 | 1350 | Straight | 0.56401 | 0.13812 | 1.638 | 848.0925 | 1500
36895 | 1350 | Straight | 0.53153 | 0.067062 | 1.5231 | 549.5047 | 900
36965 | 1350 | Straight | 0.68133 | 0.21559 | 1.2078 | 781.2595 | 1000
36989 | 1350 | Straight | 0.86312 | 0.36551 | 1.2405 | 1044.7999 | 2300
37040 | 1350 | Straight | 0.44942 | 0.14362 | 1.2754 | 673.3659 | 2000
37103 | 1350 | Straight | 0.40847 | 0.061295 | 1.5897 | 548.3253 | 2900
37108 | 1350 | Straight | 0.53232 | 0.15933 | 1.4411 | 801.4011 | 1800
37290 | 1350 | Straight | 0.5581 | 0.027183 | 1.8072 | 415.1004 | 1300
37356 | 1350 | Straight | 0.85735 | 0.042928 | 1.552 | 447.9752 | 1700
37430 | 1350 | Straight | 0.54234 | 0.13536 | 1.5765 | 808.0727 | 1700
37516 | 1350 | Straight | 0.80257 | 0.33592 | 1.4462 | 1167.7139 | 1200
37560 | 1350 | Straight | 0.60258 | 0.11449 | 1.3949 | 657.5384 | 1700
37585 | 1350 | Straight | 0.77658 | 0.34175 | 1.3074 | 1064.7709 | 1100
37617 | 1350 | Straight | 0.5361 | 0.14744 | 1.5319 | 819.4919 | 2000
37630 | 1350 | Straight | 0.36609 | 0.067959 | 1.4378 | 522.1676 | 2900
37691 | 1350 | Straight | 0.5536 | 0.154 | 1.4067 | 769.0456 | 1900
37722 | 1350 | Straight | 0.58071 | 0.10194 | 1.4359 | 638.7133 | 1900
37863 | 1350 | Straight | 0.58409 | 0.12876 | 1.2268 | 613.3017 | 900
37888 | 1350 | Straight | 0.70207 | 0.16142 | 1.6584 | 928.2697 | 2000
38036 | 1350 | Straight | 0.68437 | 0.23885 | 1.546 | 1052.6525 | 1700
38145 | 1350 | Straight | 0.43097 | 0.1119 | 1.294 | 603.0633 | 2100
38182 | 1350 | Straight | 0.69461 | 0.15963 | 1.6508 | 918.867 | 1800
38199 | 1350 | Straight | 0.55177 | 0.17942 | 1.1495 | 678.3231 | 1800
38222 | 1350 | Straight | 0.57492 | 0.10887 | 1.5177 | 697.6392 | 1900
38339 | 1350 | Straight | 0.60543 | 0.13108 | 1.5956 | 804.7945 | 1700
38362 | 1350 | Straight | 0.81633 | 0.15928 | 1.7123 | 952.0312 | 2100
38391 | 1350 | Straight | 0.65432 | 0.18945 | 1.4356 | 870.5115 | 1400
38402 | 1350 | Straight | 0.74646 | 0.26273 | 1.4069 | 1004.6621 | 1200
38455 | 1350 | Straight | 0.44793 | 0.19079 | 1.1695 | 711.6966 | 2000
38489 | 1350 | Straight | 0.78461 | 0.061991 | 1.5718 | 545.2074 | 1400
38513 | 1350 | Straight | 0.42985 | 0.027226 | 1.711 | 393.3147 | 1800
38532 | 1350 | Straight | 0.80785 | 0.16849 | 1.5708 | 898.2382 | 2100
38575 | 1350 | Straight | 0.70114 | 0.22934 | 1.4381 | 959.4381 | 1900
38640 | 1350 | Straight | 0.64355 | 0.084969 | 1.4693 | 596.6769 | 2200
38680 | 1350 | Straight | 0.50355 | 0.098997 | 1.6122 | 706.6847 | 1400
38685 | 1350 | Straight | 0.96948 | 0.4232 | 1.3643 | 1236.4371 | 1600
38740 | 1350 | Straight | 0.53166 | 0.13634 | 1.643 | 845.1663 | 2200
38746 | 1350 | Straight | 0.53228 | 0.089445 | 1.7029 | 709.5095 | 1200
38764 | 1350 | Straight | 0.62094 | 0.19939 | 1.558 | 969.2433 | 1900
38765 | 1350 | Straight | 0.41661 | 0.091164 | 1.2886 | 542.0337 | 1600
38776 | 1350 | Straight | 0.59077 | 0.1958 | 1.34 | 826.0702 | 1400
38798 | 1350 | Straight | 0.60919 | 0.24645 | 1.3139 | 908.6811 | 1700
38816 | 1350 | Straight | 0.82352 | 0.21288 | 1.5053 | 967.6008 | 1500
38829 | 1350 | Straight | 0.80301 | 0.089578 | 1.1252 | 469.1763 | 1300
38946 | 1350 | Straight | 0.56925 | 0.12546 | 1.6664 | 822.2803 | 1400
38970 | 1350 | Straight | 0.44999 | 0.13098 | 1.4647 | 738.5089 | 2000
38976 | 1350 | Straight | 0.69998 | 0.31017 | 1.2826 | 995.1189 | 2300
38981 | 1350 | Straight | 0.60227 | 0.20203 | 1.2165 | 761.7767 | 2300
38993 | 1350 | Straight | 0.77942 | 0.19421 | 1.6052 | 985.493 | 1500
39009 | 1350 | Straight | 0.78198 | 0.3586 | 1.2461 | 1039.6 | 2300
39108 | 1350 | Straight | 0.73411 | 0.091897 | 1.898 | 801.5832 | 1800
39129 | 1350 | Straight | 0.66545 | 0.15926 | 1.7107 | 951.1009 | 1500
39153 | 1350 | Straight | 0.68118 | 0.22714 | 1.4161 | 940.2533 | 2000
39165 | 1350 | Straight | 0.65787 | 0.22675 | 1.1767 | 780.6396 | 1300
39194 | 1350 | Straight | 0.42498 | 0.094668 | 1.6268 | 697.3405 | 1200
39244 | 1350 | Straight | 0.46319 | 0.066473 | 1.5599 | 560.3121 | 1500
39271 | 1350 | Straight | 0.53897 | 0.12523 | 1.567 | 772.5544 | 1400
39322 | 1350 | Straight | 0.65667 | 0.28958 | 1.2177 | 912.8985 | 1500
39404 | 1350 | Straight | 0.6336 | 0.17877 | 1.3798 | 812.7411 | 3000
39416 | 1350 | Straight | 0.7029 | 0.29146 | 1.1655 | 876.5973 | 1500
39528 | 1350 | Straight | 0.68377 | 0.2084 | 1.4349 | 912.5549 | 1400
39619 | 1350 | Straight | 0.76985 | 0.15803 | 1.3791 | 763.7779 | 1800
39636 | 1350 | Straight | 0.70841 | 0.25277 | 1.5184 | 1063.4842 | 1400
39647 | 1350 | Straight | 0.60083 | 0.19667 | 1.53 | 945.2888 | 1300
39878 | 1350 | Straight | 0.5853 | 0.11222 | 1.2778 | 596.3456 | 1800
39879 | 1350 | Straight | 0.49673 | 0.11482 | 1.4842 | 700.6216 | 2000
39935 | 1350 | Straight | 0.57838 | 0.12721 | 1.8498 | 919.1323 | 1500
39947 | 1350 | Straight | 0.46647 | 0.10948 | 1.4917 | 687.6287 | 1500
39999 | 1350 | Straight | 0.47402 | 0.10902 | 1.3156 | 605.1852 | 1300
40038 | 1350 | Straight | 0.48285 | 0.17227 | 1.2243 | 707.9631 | 1100
40142 | 1350 | Straight | 0.75394 | 0.21345 | 1.4559 | 937.0877 | 1400
40178 | 1350 | Straight | 0.72359 | 0.16363 | 1.1859 | 668.291 | 1000
40212 | 1350 | Straight | 0.59214 | 0.06238 | 1.313 | 456.8538 | 1600
40232 | 1350 | Straight | 0.65928 | 0.061787 | 1.4989 | 519.0675 | 1500
40262 | 1350 | Straight | 0.43692 | 0.10336 | 1.4154 | 633.9271 | 2100
40298 | 1350 | Straight | 0.64177 | 0.21018 | 1.502 | 959.2991 | 1700
40443 | 1350 | Straight | 0.45935 | 0.077589 | 1.3671 | 530.5227 | 1500
40493 | 1350 | Straight | 0.48589 | 0.027183 | 1.3849 | 318.0908 | 1300
40535 | 1350 | Straight | 0.52758 | 0.23927 | 1.0423 | 710.2877 | 1200
40536 | 1350 | Straight | 0.57118 | 0.11417 | 1.6612 | 781.945 | 1800
40615 | 1350 | Straight | 0.54484 | 0.12918 | 1.2257 | 613.7116 | 1500
40651 | 1350 | Straight | 0.55502 | 0.10773 | 1.1892 | 543.7474 | 1500
40718 | 1350 | Straight | 0.46826 | 0.13108 | 1.4308 | 721.6747 | 1300
40908 | 1350 | Straight | 0.58724 | 0.17433 | 1.5234 | 886.162 | 1800
40995 | 1350 | Straight | 0.66089 | 0.044768 | 1.6583 | 488.8174 | 2700
40998 | 1350 | Straight | 0.74474 | 0.13878 | 1.499 | 777.993 | 1200
41010 | 1350 | Straight | 0.68874 | 0.14524 | 1.8713 | 993.5274 | 1400
41011 | 1350 | Straight | 0.87731 | 0.18914 | 1.2738 | 771.7806 | 1300
41025 | 1350 | Straight | 0.63769 | 0.27131 | 1.3075 | 948.7709 | 1400
41073 | 1350 | Straight | 0.69937 | 0.24976 | 1.4556 | 1013.4835 | 1500
41075 | 1350 | Straight | 0.63626 | 0.041857 | 1.0955 | 312.237 | 1300
41162 | 1350 | Straight | 0.4753 | 0.10677 | 1.5076 | 686.2933 | 2000
41213 | 1350 | Straight | 0.49016 | 0.12214 | 1.5577 | 758.423 | 1700
41418 | 1350 | Straight | 0.5781 | 0.18572 | 1.3366 | 802.4883 | 1700
41422 | 1350 | Straight | 0.68974 | 0.41091 | 1.1032 | 985.1991 | 1500
41446 | 1350 | Straight | 0.76811 | 0.12757 | 1.2818 | 637.8066 | 1300
41448 | 1350 | Straight | 0.4477 | 0.10053 | 1.4191 | 626.8198 | 2000
41456 | 1350 | Straight | 0.42711 | 0.11144 | 1.2139 | 564.5789 | 2600
41532 | 1350 | Straight | 0.85416 | 0.12108 | 1.7631 | 854.702 | 1300
41576 | 1350 | Straight | 0.64893 | 0.13738 | 1.3351 | 689.3857 | 2200
41603 | 1350 | Straight | 0.58201 | 0.1644 | 1.4981 | 846.2002 | 1600
41794 | 1350 | Straight | 0.57661 | 0.083594 | 1.7764 | 715.5402 | 3100
41854 | 1350 | Straight | 0.58484 | 0.1622 | 1.5011 | 842.2005 | 2100
41886 | 1350 | Straight | 0.69215 | 0.18533 | 1.4885 | 892.7296 | 2300
41899 | 1350 | Straight | 0.52969 | 0.14936 | 1.1787 | 634.6237 | 1400
41984 | 1350 | Straight | 0.49465 | 0.21349 | 1.1682 | 751.9824 | 1300
42033 | 1350 | Straight | 0.58858 | 0.10752 | 2.0427 | 933.1514 | 1400
42043 | 1350 | Straight | 0.60752 | 0.1445 | 1.3475 | 713.5841 | 1100
42084 | 1350 | Straight | 0.73199 | 0.33261 | 1.042 | 837.1943 | 1300
42108 | 1350 | Straight | 0.52142 | 0.07536 | 1.1822 | 452.1074 | 1600
42109 | 1350 | Straight | 0.79811 | 0.3199 | 1.4356 | 1131.2267 | 1200
42186 | 1350 | Straight | 0.53079 | 0.10764 | 1.5394 | 703.6393 | 2200
42194 | 1350 | Straight | 0.41158 | 0.12654 | 1.3448 | 666.4216 | 1300
42254 | 1350 | Straight | 0.6365 | 0.18181 | 1.5263 | 906.6468 | 1600
42319 | 1350 | Straight | 0.82453 | 0.17019 | 1.229 | 706.3233 | 1200
42327 | 1350 | Straight | 0.80581 | 0.32186 | 1.4781 | 1168.2498 | 2100
42360 | 1350 | Straight | 0.59315 | 0.31595 | 1.1452 | 896.7775 | 1400
42379 | 1350 | Straight | 0.44659 | 0.10045 | 1.4679 | 648.15 | 2800
42426 | 1350 | Straight | 0.51689 | 0.14587 | 1.415 | 752.884 | 1500
42437 | 1350 | Straight | 0.39552 | 0.10069 | 1.3875 | 613.3838 | 1200
42446 | 1350 | Straight | 0.47316 | 0.1215 | 1.2573 | 610.5378 | 1600
42470 | 1350 | Straight | 0.55689 | 0.2406 | 1.1623 | 794.2768 | 1900
42535 | 1350 | Straight | 0.43729 | 0.12079 | 1.2233 | 592.3319 | 1100
42539 | 1350 | Straight | 0.70605 | 0.15633 | 1.2142 | 668.8248 | 2100
42595 | 1350 | Straight | 0.49708 | 0.13757 | 1.2697 | 656.0849 | 2300
42640 | 1350 | Straight | 0.58852 | 0.058479 | 1.2451 | 419.4825 | 2600
42650 | 1350 | Straight | 0.55166 | 0.14116 | 1.5358 | 803.8759 | 2100
42665 | 1350 | Straight | 0.50926 | 0.16854 | 1.3305 | 760.9475 | 1600
42666 | 1350 | Straight | 0.56226 | 0.17765 | 1.409 | 827.3581 | 2100
42676 | 1350 | Straight | 0.81042 | 0.29772 | 1.2934 | 983.1733 | 1800
42717 | 1350 | Straight | 0.66095 | 0.049978 | 2.1615 | 673.2053 | 1400
42742 | 1350 | Straight | 0.76723 | 0.25387 | 1.5202 | 1067.0839 | 1700
42746 | 1350 | Straight | 0.63999 | 0.060133 | 2.3498 | 802.7489 | 1300
42789 | 1350 | Straight | 0.56605 | 0.18679 | 1.3898 | 836.8193 | 1600
42806 | 1350 | Straight | 0.59066 | 0.13934 | 1.3807 | 718.0429 | 1400
42810 | 1350 | Straight | 0.50798 | 0.10085 | 1.5112 | 668.5769 | 1800
42820 | 1350 | Straight | 0.65726 | 0.27523 | 1.2372 | 904.2192 | 1200
42822 | 1350 | Straight | 0.53895 | 0.15746 | 1.3885 | 767.6056 | 1200
42859 | 1350 | Straight | 0.52372 | 0.24011 | 1.1212 | 765.3926 | 1700
42968 | 1350 | Straight | 0.79532 | 0.25819 | 1.7139 | 1213.2859 | 1300
43039 | 1350 | Straight | 0.42414 | 0.070402 | 1.7159 | 634.2886 | 2300
43119 | 1350 | Straight | 0.59854 | 0.12231 | 1.3777 | 671.2333 | 1300
43135 | 1350 | Straight | 0.59559 | 0.2044 | 1.2228 | 770.2072 | 1900
43172 | 1350 | Straight | 0.56089 | 0.30315 | 1.16 | 889.7736 | 1600
43233 | 1350 | Straight | 0.55892 | 0.062845 | 1.5355 | 536.2588 | 2200
43247 | 1350 | Straight | 0.85036 | 0.23139 | 1.6716 | 1120.2052 | 1400
43254 | 1350 | Straight | 0.73242 | 0.088449 | 1.7542 | 726.7937 | 1100
43271 | 1350 | Straight | 0.55 | 0.078722 | 1.3231 | 517.1897 | 1900
43278 | 1350 | Straight | 0.91607 | 0.39106 | 1.1966 | 1042.494 | 1400
43320 | 1350 | Straight | 0.76952 | 0.082807 | 1.4044 | 563.0317 | 1600
43340 | 1350 | Straight | 0.45107 | 0.075128 | 1.4699 | 561.2864 | 2000
43345 | 1350 | Straight | 0.55952 | 0.095368 | 1.4199 | 610.8867 | 1400
43375 | 1350 | Straight | 0.87245 | 0.26107 | 1.8404 | 1310.088 | 1400
43389 | 1350 | Straight | 0.54239 | 0.099248 | 1.9052 | 836.1571 | 2100
43403 | 1350 | Straight | 0.6486 | 0.18967 | 1.4221 | 862.8559 | 1900
43439 | 1350 | Straight | 0.47886 | 0.096336 | 1.5559 | 672.7754 | 1100
43444 | 1350 | Straight | 0.55618 | 0.39203 | 0.9979 | 870.451 | 1500
43650 | 1350 | Straight | 0.55775 | 0.10779 | 1.6899 | 772.9104 | 1500
43658 | 1350 | Straight | 0.63457 | 0.27855 | 1.2471 | 916.9593 | 1700
43702 | 1350 | Straight | 0.48904 | 0.12713 | 1.3889 | 689.8979 | 1800
43783 | 1350 | Straight | 0.63067 | 0.097039 | 1.5584 | 676.3079 | 1100
43785 | 1350 | Straight | 0.49031 | 0.13062 | 1.4625 | 736.4003 | 1400
43797 | 1350 | Straight | 1.3168 | 0.19455 | 1.5468 | 950.4812 | 1100
43822 | 1350 | Straight | 0.69112 | 0.11097 | 1.7663 | 819.7186 | 1900
43837 | 1350 | Straight | 0.61799 | 0.059586 | 1.2769 | 434.246 | 1300
43963 | 1350 | Straight | 0.40536 | 0.075811 | 1.6912 | 648.727 | 2000
44026 | 1350 | Straight | 0.53457 | 0.12916 | 1.4009 | 701.4177 | 1600
44122 | 1350 | Straight | 0.65543 | 0.16493 | 1.4885 | 842.1284 | 2900
44131 | 1350 | Straight | 0.42963 | 0.046605 | 1.8646 | 560.7791 | 2400
44196 | 1350 | Straight | 0.62553 | 0.11816 | 1.7031 | 815.6171 | 1900
44212 | 1350 | Straight | 0.67917 | 0.10208 | 1.2398 | 551.828 | 1000
44274 | 1350 | Straight | 0.43197 | 0.13048 | 1.4143 | 711.7159 | 1400
44330 | 1350 | Straight | 0.73828 | 0.16687 | 1.4493 | 824.7671 | 1600
44437 | 1350 | Straight | 0.7543 | 0.090352 | 1.3628 | 570.6738 | 1500
44508 | 1350 | Straight | 0.77387 | 0.10585 | 1.4413 | 653.2653 | 900
44535 | 1350 | Straight | 0.65098 | 0.13014 | 1.5063 | 757.0426 | 1400
44562 | 1350 | Straight | 0.31908 | 0.044016 | 1.5202 | 444.34 | 2700
44563 | 1350 | Straight | 0.85502 | 0.25596 | 1.1749 | 828.0675 | 1900
44619 | 1350 | Straight | 0.76543 | 0.4363 | 1.2848 | 1182.2723 | 1500
44648 | 1350 | Straight | 0.51867 | 0.16624 | 1.1952 | 678.9098 | 2300
44743 | 1350 | Straight | 0.85826 | 0.10891 | 1.5157 | 696.8495 | 1000
44785 | 1350 | Straight | 0.6721 | 0.25932 | 1.473 | 1044.9979 | 2200
44853 | 1350 | Straight | 0.67018 | 0.31159 | 1.1412 | 887.4613 | 1100
44865 | 1350 | Straight | 0.55608 | 0.18938 | 1.4518 | 880.2033 | 1700
44912 | 1350 | Straight | 0.47007 | 0.14513 | 1.2858 | 682.4091 | 1600
44917 | 1350 | Straight | 0.54017 | 0.14791 | 1.155 | 618.8315 | 1400
44966 | 1350 | Straight | 0.76605 | 0.13436 | 1.6378 | 836.3496 | 1400
45085 | 1350 | Straight | 0.93181 | 0.3276 | 1.4835 | 1182.9155 | 1300
45103 | 1350 | Straight | 0.66564 | 0.21462 | 1.3813 | 891.4894 | 1300
45123 | 1350 | Straight | 0.8417 | 0.050244 | 1.4141 | 441.6048 | 1900
45128 | 1350 | Straight | 0.86786 | 0.31308 | 1.5098 | 1176.9016 | 1800
45205 | 1350 | Straight | 0.42829 | 0.088459 | 1.2869 | 533.2141 | 1700
45212 | 1350 | Straight | 0.47435 | 0.17586 | 1.2541 | 732.669 | 1700
45217 | 1350 | Straight | 0.58193 | 0.18587 | 1.4494 | 870.5584 | 1600
45411 | 1350 | Straight | 0.5363 | 0.12512 | 1.4347 | 707.005 | 2000
45430 | 1350 | Straight | 0.60056 | 0.17247 | 1.5614 | 903.3526 | 2600
45446 | 1350 | Straight | 0.66424 | 0.041567 | 1.8738 | 532.2342 | 1100
45480 | 1350 | Straight | 0.5105 | 0.18867 | 1.1965 | 724.0544 | 2300
45532 | 1350 | Straight | 0.97852 | 0.073417 | 1.7328 | 654.0877 | 1500
45550 | 1350 | Straight | 0.41833 | 0.091697 | 1.3223 | 557.8251 | 1500
45584 | 1350 | Straight | 0.5969 | 0.19436 | 1.2776 | 784.6587 | 2000
45783 | 1350 | Straight | 0.43908 | 0.1137 | 1.49 | 699.947 | 1800
45932 | 1350 | Straight | 0.53274 | 0.12023 | 1.5145 | 731.6059 | 1700
45959 | 1350 | Straight | 0.69562 | 0.15599 | 1.6538 | 910.0108 | 1800
45964 | 1350 | Straight | 0.76213 | 0.16883 | 1.4611 | 836.3914 | 2200
45969 | 1350 | Straight | 0.42524 | 0.11207 | 1.3648 | 636.5006 | 1200
45976 | 1350 | Straight | 0.63001 | 0.081269 | 1.4011 | 556.4564 | 1300
46007 | 1350 | Straight | 0.51509 | 0.11164 | 1.5575 | 725.0221 | 2200
46046 | 1350 | Straight | 0.53942 | 0.15664 | 1.2724 | 701.5954 | 2700
46169 | 1350 | Straight | 0.52285 | 0.072658 | 2.0508 | 770.1118 | 1500
46230 | 1350 | Straight | 0.6287 | 0.17985 | 1.1647 | 688.1512 | 1500
46334 | 1350 | Straight | 0.49389 | 0.11751 | 1.4238 | 679.95 | 1800
46372 | 1350 | Straight | 0.54851 | 0.18097 | 1.4663 | 869.0158 | 1500
46393 | 1350 | Straight | 0.49085 | 0.16028 | 1.3835 | 771.6709 | 1700
46463 | 1350 | Straight | 0.44493 | 0.091633 | 1.7034 | 718.3364 | 1700
46482 | 1350 | Straight | 0.40775 | 0.057402 | 1.2206 | 407.4 | 1600
46491 | 1350 | Straight | 0.74794 | 0.18149 | 1.4455 | 857.9002 | 1100
46499 | 1350 | Straight | 0.63207 | 0.098595 | 1.1503 | 503.1997 | 1300
46573 | 1350 | Straight | 0.58416 | 0.22534 | 1.2563 | 830.7892 | 1400
46664 | 1350 | Straight | 0.64562 | 0.25558 | 1.4159 | 997.2443 | 1200
46698 | 1350 | Straight | 0.51864 | 0.11748 | 1.646 | 785.9528 | 1600
46787 | 1350 | Straight | 0.63646 | 0.20714 | 1.1575 | 733.9251 | 1300
46843 | 1350 | Straight | 0.60567 | 0.10083 | 1.7143 | 758.3746 | 1800
46881 | 1350 | Straight | 0.45318 | 0.11119 | 1.5895 | 738.4097 | 1600
46929 | 1350 | Straight | 0.5553 | 0.17892 | 1.2896 | 759.9748 | 2000
46978 | 1350 | Straight | 0.74011 | 0.15233 | 1.4751 | 802.0578 | 1200
47125 | 1350 | Straight | 0.6277 | 0.16854 | 1.5638 | 894.4126 | 2400
47139 | 1350 | Straight | 0.57372 | 0.11319 | 1.7331 | 812.3137 | 2400
47142 | 1350 | Straight | 0.52074 | 0.084462 | 1.4503 | 587.2185 | 2100
47229 | 1350 | Straight | 0.54151 | 0.19387 | 1.2709 | 779.5914 | 1400
47271 | 1350 | Straight | 0.82914 | 0.15243 | 1.1984 | 651.8156 | 1600
47306 | 1350 | Straight | 0.88375 | 0.25015 | 1.7012 | 1185.3968 | 1700
47355 | 1350 | Straight | 0.45035 | 0.10238 | 1.2507 | 557.5202 | 1700
47491 | 1350 | Straight | 0.74304 | 0.3804 | 1.2379 | 1063.6429 | 1200
47492 | 1350 | Straight | 0.70492 | 0.209 | 1.5421 | 982.1357 | 1500
47579 | 1350 | Straight | 0.54901 | 0.085938 | 1.4065 | 574.4374 | 2100
47610 | 1350 | Straight | 0.56651 | 0.098881 | 1.6421 | 719.3827 | 1600
47689 | 1350 | Straight | 0.52351 | 0.10596 | 1.4982 | 679.447 | 1300
47716 | 1350 | Straight | 0.54825 | 0.16173 | 1.2933 | 724.576 | 1600
47760 | 1350 | Straight | 0.59646 | 0.12321 | 1.7217 | 841.9291 | 1400
47778 | 1350 | Straight | 0.71155 | 0.27103 | 1.5228 | 1104.4898 | 2000
47810 | 1350 | Straight | 0.65663 | 0.12952 | 1.4351 | 719.524 | 1100
47825 | 1350 | Straight | 0.88167 | 0.10017 | 1.623 | 715.6396 | 1300
47838 | 1350 | Straight | 0.57432 | 0.0992 | 1.9235 | 844.0053 | 2400
47919 | 1350 | Straight | 0.63244 | 0.1731 | 1.6953 | 982.6601 | 1800
47958 | 1350 | Straight | 0.57935 | 0.11928 | 1.7841 | 858.4343 | 1700
47966 | 1350 | Straight | 0.70463 | 0.13528 | 1.874 | 960.2329 | 1900
48010 | 1350 | Straight | 0.81834 | 0.32091 | 1.3094 | 1033.3492 | 2200
48078 | 1350 | Straight | 0.79791 | 0.19887 | 1.8575 | 1154.0067 | 1400
48225 | 1350 | Straight | 0.37089 | 0.0394 | 1.4072 | 389.1321 | 2500
48302 | 1350 | Straight | 0.80497 | 0.18765 | 1.7579 | 1060.8781 | 1500
48323 | 1350 | Straight | 0.50599 | 0.12064 | 1.5029 | 727.2232 | 1000
48376 | 1350 | Straight | 0.62817 | 0.20438 | 1.4159 | 891.7306 | 1100
48389 | 1350 | Straight | 0.36707 | 0.1222 | 1.2299 | 598.9906 | 2600
48432 | 1350 | Straight | 0.57336 | 0.10564 | 1.76 | 796.9397 | 1800
48529 | 1350 | Straight | 0.4937 | 0.061086 | 1.4731 | 507.2232 | 2100
48546 | 1350 | Straight | 0.7025 | 0.17254 | 1.4644 | 847.4032 | 1100
48575 | 1350 | Straight | 0.84792 | 0.333 | 1.474 | 1185.0292 | 1500
48695 | 1350 | Straight | 0.53828 | 0.092502 | 1.6516 | 699.7964 | 1700
48778 | 1350 | Straight | 0.55986 | 0.14669 | 1.4692 | 783.9233 | 2300
48788 | 1350 | Straight | 0.97108 | 0.26768 | 1.1173 | 805.309 | 1200
48885 | 1350 | Straight | 0.38689 | 0.11226 | 1.3158 | 614.1783 | 2500
48933 | 1350 | Straight | 0.49657 | 0.17593 | 1.2995 | 759.3619 | 1700
49011 | 1350 | Straight | 0.48628 | 0.045322 | 1.5136 | 448.9234 | 1800
49046 | 1350 | Straight | 0.65765 | 0.25485 | 1.4422 | 1014.327 | 1400
49068 | 1350 | Straight | 0.57205 | 0.062478 | 1.7936 | 624.5779 | 2300
49124 | 1350 | Straight | 0.5318 | 0.066347 | 1.2383 | 444.347 | 1700
49129 | 1350 | Straight | 0.40698 | 0.089691 | 1.3109 | 546.9328 | 2800
49145 | 1350 | Straight | 0.63766 | 0.13071 | 1.2626 | 635.9278 | 1600
49208 | 1350 | Straight | 0.64732 | 0.094416 | 1.5908 | 680.9771 | 1400
49275 | 1350 | Straight | 0.45202 | 0.093416 | 1.6444 | 700.169 | 1600
49332 | 1350 | Straight | 0.62638 | 0.058784 | 1.2949 | 437.3876 | 1600
49371 | 1350 | Straight | 0.82805 | 0.39481 | 1.3896 | 1216.3808 | 2100
49375 | 1350 | Straight | 0.69283 | 0.24333 | 1.2773 | 877.7872 | 1800
49500 | 1350 | Straight | 0.4111 | 0.086019 | 1.3707 | 560.0764 | 2100
49524 | 1350 | Straight | 0.77516 | 0.19845 | 1.564 | 970.6409 | 1600
49587 | 1350 | Straight | 0.49444 | 0.11832 | 1.269 | 608.1209 | 2200
49591 | 1350 | Straight | 0.40994 | 0.12072 | 1.1569 | 560.0181 | 2300
49598 | 1350 | Straight | 0.89147 | 0.15409 | 1.3683 | 748.2858 | 1200
49639 | 1350 | Straight | 0.64691 | 0.15377 | 1.6932 | 925.0046 | 1600
49644 | 1350 | Straight | 0.94795 | 0.1181 | 1.8896 | 904.6773 | 1500
49708 | 1350 | Straight | 0.55706 | 0.2581 | 1.2478 | 883.1587 | 1400
49764 | 1350 | Straight | 0.46427 | 0.16285 | 1.2802 | 719.7484 | 1600
49779 | 1350 | Straight | 0.60762 | 0.066288 | 1.5456 | 554.3695 | 1200
49838 | 1350 | Straight | 0.72178 | 0.12369 | 1.488 | 729.0362 | 2200
49918 | 1350 | Straight | 0.5686 | 0.17625 | 1.4941 | 873.8514 | 1600
49983 | 1350 | Straight | 0.87119 | 0.15844 | 1.9458 | 1079.0465 | 1200
50009 | 1350 | Straight | 0.84721 | 0.17486 | 2.009 | 1170.3745 | 1200
50026 | 1350 | Straight | 0.6932 | 0.13987 | 1.7748 | 924.7479 | 1100
50172 | 1350 | Straight | 0.5422 | 0.2649 | 1.1399 | 817.3246 | 1900
50180 | 1350 | Straight | 0.71452 | 0.12868 | 1.3911 | 695.203 | 1600
50276 | 1350 | Straight | 0.9366 | 0.14203 | 1.3645 | 716.397 | 1400
50278 | 1350 | Straight | 0.51764 | 0.16406 | 1.4677 | 828.1954 | 1700
50298 | 1350 | Straight | 0.7192 | 0.11559 | 1.6098 | 762.5111 | 1200
50350 | 1350 | Straight | 0.56809 | 0.13443 | 1.2622 | 644.7351 | 1500
50371 | 1350 | Straight | 0.91907 | 0.4031 | 1.5275 | 1351.1397 | 1400
50402 | 1350 | Straight | 0.67488 | 0.25396 | 1.484 | 1041.8951 | 1600
50414 | 1350 | Straight | 0.5668 | 0.15755 | 1.4764 | 816.4106 | 1600
50460 | 1350 | Straight | 0.58515 | 0.16748 | 1.4414 | 821.7807 | 1700
50522 | 1350 | Straight | 0.61821 | 0.13663 | 1.3337 | 686.7717 | 2000
50536 | 1350 | Straight | 0.81853 | 0.20645 | 1.1212 | 709.693 | 1900
50559 | 1350 | Straight | 0.4296 | 0.052183 | 1.8566 | 590.8685 | 3100
50633 | 1350 | Straight | 0.59636 | 0.12395 | 1.5369 | 753.8303 | 2600
50638 | 1350 | Straight | 1.0037 | 0.34255 | 1.5917 | 1297.8153 | 1200
50712 | 1350 | Straight | 0.78851 | 0.13683 | 1.6917 | 871.8078 | 1400
50740 | 1350 | Straight | 0.6417 | 0.12233 | 1.4694 | 715.9655 | 1200
50767 | 1350 | Straight | 0.5435 | 0.14746 | 1.3572 | 726.0846 | 2000
50774 | 1350 | Straight | 0.66463 | 0.061912 | 1.925 | 667.2949 | 1400
50792 | 1350 | Straight | 0.52831 | 0.19805 | 1.1231 | 696.2946 | 1700
50802 | 1350 | Straight | 0.45385 | 0.044099 | 1.688 | 493.8393 | 2300
50822 | 1350 | Straight | 0.71856 | 0.15876 | 1.6027 | 889.6412 | 1600
50829 | 1350 | Straight | 0.86313 | 0.65722 | 1.1505 | 1299.3413 | 1600
50866 | 1350 | Straight | 0.56986 | 0.1361 | 1.1749 | 603.8498 | 1300
50872 | 1350 | Straight | 0.52361 | 0.11996 | 1.2071 | 582.4621 | 1300
50934 | 1350 | Straight | 0.91206 | 0.31728 | 1.2085 | 948.3678 | 1400
50949 | 1350 | Straight | 0.68721 | 0.071785 | 1.261 | 470.695 | 1400
51008 | 1350 | Straight | 0.51482 | 0.094459 | 1.8784 | 804.2591 | 1300
51041 | 1350 | Straight | 0.39867 | 0.087985 | 1.292 | 533.8858 | 1200
51134 | 1350 | Straight | 0.54366 | 0.16054 | 1.2937 | 722.1118 | 1600
51176 | 1350 | Straight | 0.32957 | 0.031338 | 1.74 | 429.1231 | 1900
51231 | 1350 | Straight | 0.52603 | 0.17083 | 1.3057 | 751.8216 | 1300
51245 | 1350 | Straight | 0.64647 | 0.11554 | 1.5994 | 757.4032 | 1300
51313 | 1350 | Straight | 0.5812 | 0.20654 | 1.2472 | 789.6463 | 1900
51339 | 1350 | Straight | 0.92154 | 0.21275 | 1.5643 | 1005.1977 | 1300
51360 | 1350 | Straight | 0.4076 | 0.11973 | 1.3807 | 665.5952 | 1300
51438 | 1350 | Straight | 0.53461 | 0.22266 | 1.2593 | 827.8117 | 1300
51450 | 1350 | Straight | 0.61213 | 0.2042 | 1.22 | 768.0224 | 1600
51466 | 1350 | Straight | 0.78334 | 0.30334 | 1.3624 | 1045.3977 | 1400
51538 | 1350 | Straight | 0.70071 | 0.097666 | 1.4096 | 613.7212 | 1700
51608 | 1350 | Straight | 0.60743 | 0.064109 | 1.9529 | 688.8717 | 1500
51685 | 1350 | Straight | 0.41257 | 0.10374 | 1.0602 | 475.7334 | 1400
51765 | 1350 | Straight | 0.65382 | 0.19885 | 1.6033 | 996.0138 | 1400
51812 | 1350 | Straight | 0.66705 | 0.097126 | 1.1766 | 510.8694 | 1100
51890 | 1350 | Straight | 0.87025 | 0.52986 | 1.2662 | 1284.0477 | 1400
51923 | 1350 | Straight | 0.49631 | 0.13605 | 1.5168 | 779.4109 | 2000
51950 | 1350 | Straight | 0.62568 | 0.21135 | 1.2454 | 797.6335 | 1400
52027 | 1350 | Straight | 0.6177 | 0.11305 | 1.6131 | 755.5885 | 2200
52052 | 1350 | Straight | 0.5179 | 0.26835 | 1.144 | 825.6155 | 1500
52080 | 1350 | Straight | 0.63693 | 0.22988 | 1.4344 | 958.1331 | 1600
52087 | 1350 | Straight | 0.70941 | 0.27063 | 1.4398 | 1043.4943 | 2300
52139 | 1350 | Straight | 0.69985 | 0.16559 | 1.7761 | 1006.887 | 1400
52146 | 1350 | Straight | 0.59265 | 0.53351 | 0.6882 | 700.2941 | 1300
52183 | 1350 | Straight | 0.48481 | 0.089225 | 1.7278 | 719.0241 | 2400
52251 | 1350 | Straight | 0.39504 | 0.099102 | 1.4789 | 648.5884 | 2100
52262 | 1350 | Straight | 0.56871 | 0.18118 | 1.5171 | 899.6493 | 1200
52382 | 1350 | Straight | 0.64104 | 0.23971 | 1.4737 | 1005.2328 | 1800
52419 | 1350 | Straight | 0.5231 | 0.063758 | 1.3745 | 483.5106 | 1700
52436 | 1350 | Straight | 1.0302 | 0.4944 | 1.3035 | 1276.8257 | 1300
52464 | 1350 | Straight | 0.82081 | 0.32399 | 1.5131 | 1199.8486 | 1600
52494 | 1350 | Straight | 0.56046 | 0.069695 | 1.3228 | 486.4962 | 1200
52533 | 1350 | Straight | 0.79952 | 0.3705 | 1.4588 | 1237.0464 | 1600
52571 | 1350 | Straight | 0.47745 | 0.22297 | 1.1733 | 771.845 | 1700
52608 | 1350 | Straight | 0.58008 | 0.16278 | 1.3187 | 741.1939 | 1600
52631 | 1350 | Straight | 1.0698 | 0.12742 | 1.3581 | 675.3631 | 1900
52652 | 1350 | Straight | 0.50035 | 0.10146 | 1.4023 | 622.28 | 2100
52659 | 1350 | Straight | 0.76601 | 0.24149 | 1.4377 | 984.2738 | 1500
52661 | 1350 | Straight | 0.71475 | 0.17004 | 1.8882 | 1084.7403 | 1500
52741 | 1350 | Straight | 0.5547 | 0.1996 | 1.2458 | 775.3868 | 1700
52774 | 1350 | Straight | 0.43014 | 0.079427 | 1.4234 | 558.8652 | 2400
52823 | 1350 | Straight | 0.66243 | 0.38477 | 1.1732 | 1013.7958 | 2400
52854 | 1350 | Straight | 0.55894 | 0.14771 | 1.3761 | 736.7983 | 1200
52885 | 1350 | Straight | 0.5204 | 0.15695 | 1.1364 | 627.2361 | 2600
52895 | 1350 | Straight | 0.50952 | 0.11399 | 1.7181 | 808.1253 | 1500
52927 | 1350 | Straight | 0.51571 | 0.088038 | 1.1876 | 490.9144 | 1900
52963 | 1350 | Straight | 0.61304 | 0.18619 | 1.3914 | 836.3987 | 1400
53013 | 1350 | Straight | 0.66571 | 0.12564 | 1.7928 | 885.3195 | 1200
53115 | 1350 | Straight | 0.73526 | 0.20825 | 1.3416 | 852.9286 | 1300
53190 | 1350 | Straight | 0.68761 | 0.28357 | 1.1644 | 863.8438 | 1500
53197 | 1350 | Straight | 0.6862 | 0.19972 | 1.3126 | 817.2185 | 1500
53267 | 1350 | Straight | 0.50829 | 0.030159 | 1.3698 | 331.4148 | 1300
53292 | 1350 | Straight | 0.49083 | 0.027183 | 1.5385 | 353.3845 | 1500
53492 | 1350 | Straight | 0.79978 | 0.20343 | 1.37 | 860.8548 | 1300
53537 | 1350 | Straight | 0.56037 | 0.19211 | 1.4438 | 881.5916 | 1700
53548 | 1350 | Straight | 0.54301 | 0.082988 | 1.2153 | 487.7469 | 1500
53612 | 1350 | Straight | 0.60942 | 0.30425 | 1.2464 | 957.7784 | 1900
53662 | 1350 | Straight | 0.57663 | 0.11393 | 1.3827 | 650.1924 | 1200
53680 | 1350 | Straight | 0.47859 | 0.17373 | 1.3075 | 759.2241 | 1500
53722 | 1350 | Straight | 0.61206 | 0.091058 | 1.7888 | 752.0217 | 2700
53785 | 1350 | Straight | 0.69127 | 0.27045 | 1.2873 | 932.6242 | 2000
53833 | 1350 | Straight | 0.51865 | 0.13425 | 1.29 | 658.495 | 1200
53976 | 1350 | Straight | 0.38781 | 0.11977 | 1.2709 | 612.7538 | 1800
54129 | 1350 | Straight | 0.43065 | 0.077271 | 1.6371 | 633.9991 | 1600
54134 | 1350 | Straight | 0.67957 | 0.40437 | 1.2042 | 1066.8259 | 2600
54155 | 1350 | Straight | 0.67067 | 0.12429 | 1.8396 | 903.506 | 1500
54164 | 1350 | Straight | 0.78606 | 0.090772 | 1.6229 | 681.1639 | 1000
54170 | 1350 | Straight | 0.79296 | 0.19245 | 1.4596 | 892.0445 | 1600
54198 | 1350 | Straight | 0.47919 | 0.13207 | 1.1238 | 568.936 | 1700
54230 | 1350 | Straight | 1.0317 | 0.19597 | 1.8518 | 1142.0308 | 1300
54245 | 1350 | Straight | 0.65265 | 0.20015 | 1.3758 | 857.4647 | 1500
54330 | 1350 | Straight | 0.57149 | 0.11774 | 1.619 | 773.9587 | 2500
54388 | 1350 | Straight | 0.60961 | 0.081476 | 1.3342 | 530.54 | 2400
54403 | 1350 | Straight | 0.41571 | 0.2078 | 1.0201 | 647.8034 | 2600
54450 | 1350 | Straight | 0.83393 | 0.2958 | 1.6338 | 1237.9299 | 1800
54496 | 1350 | Straight | 0.80828 | 0.22561 | 1.1829 | 782.7462 | 1800
54531 | 1350 | Straight | 0.78102 | 0.1764 | 1.2113 | 708.7241 | 1900
54569 | 1350 | Straight | 0.643 | 0.16932 | 1.3779 | 789.8929 | 1700
54574 | 1350 | Straight | 0.50467 | 0.076431 | 1.1599 | 446.7282 | 1600
54600 | 1350 | Straight | 0.64244 | 0.10739 | 1.9532 | 891.7205 | 1200
54663 | 1350 | Straight | 0.67138 | 0.18504 | 1.1043 | 661.7661 | 1400
54728 | 1350 | Straight | 0.6389 | 0.13603 | 1.4329 | 736.236 | 1300
54744 | 1350 | Straight | 0.41986 | 0.075951 | 1.5651 | 600.9199 | 2200
54764 | 1350 | Straight | 0.62946 | 0.26898 | 1.2098 | 874.1324 | 1200
54780 | 1350 | Straight | 0.87469 | 0.38784 | 1.2247 | 1062.5825 | 1100
54797 | 1350 | Straight | 0.7522 | 0.098301 | 1.5816 | 690.8194 | 1900
54815 | 1350 | Straight | 0.41808 | 0.17974 | 1.1753 | 694.1984 | 1700
54826 | 1350 | Straight | 0.62828 | 0.10508 | 1.4441 | 652.1777 | 1200
54894 | 1350 | Straight | 0.59597 | 0.13875 | 1.268 | 658.0251 | 1700
54908 | 1350 | Straight | 0.56541 | 0.069177 | 1.4937 | 547.3215 | 1000
54912 | 1350 | Straight | 0.82786 | 0.25922 | 1.249 | 885.9324 | 1800
54940 | 1350 | Straight | 0.83691 | 0.1847 | 1.4526 | 869.6757 | 2200
55060 | 1350 | Straight | 0.37302 | 0.16134 | 1.1275 | 630.9645 | 1400
55098 | 1350 | Straight | 0.46976 | 0.12538 | 1.362 | 671.8967 | 3100
55170 | 1350 | Straight | 0.52035 | 0.13382 | 1.3442 | 685.0629 | 1400
55199 | 1350 | Straight | 0.74561 | 0.41261 | 1.0548 | 943.9704 | 1700
55292 | 1350 | Straight | 0.8753 | 0.42821 | 1.34 | 1221.6401 | 1400
55332 | 1350 | Straight | 0.56087 | 0.26682 | 1.2106 | 871.2038 | 1200
55360 | 1350 | Straight | 0.57235 | 0.2155 | 1.2954 | 837.7593 | 2600
55411 | 1350 | Straight | 0.65486 | 0.24976 | 1.4258 | 992.7106 | 1600
55451 | 1350 | Straight | 0.90843 | 0.29291 | 1.5414 | 1162.1877 | 1800
55574 | 1350 | Straight | 0.75211 | 0.13779 | 1.487 | 768.9741 | 1500
55643 | 1350 | Straight | 0.68067 | 0.19549 | 1.5849 | 976.235 | 2600
55727 | 1350 | Straight | 0.5229 | 0.036298 | 1.4427 | 382.9338 | 1600
55795 | 1350 | Straight | 0.99518 | 0.11117 | 1.3762 | 639.2648 | 2000
55804 | 1350 | Straight | 0.40601 | 0.046263 | 1.5016 | 449.959 | 1600
55844 | 1350 | Straight | 0.47269 | 0.090901 | 1.5468 | 649.6974 | 1400
55878 | 1350 | Straight | 0.58656 | 0.12852 | 1.7487 | 873.3643 | 1300
55923 | 1350 | Straight | 0.82581 | 0.063664 | 1.1546 | 405.8755 | 1500
55934 | 1350 | Straight | 0.61914 | 0.05729 | 1.7187 | 573.1167 | 2400
56028 | 1350 | Straight | 0.514 | 0.093971 | 1.7641 | 753.3839 | 2400
56049 | 1350 | Straight | 0.72402 | 0.4416 | 1.1258 | 1042.2915 | 2300
56163 | 1350 | Straight | 0.39171 | 0.15477 | 1.1313 | 620.0568 | 1600
56182 | 1350 | Straight | 0.57767 | 0.18788 | 1.3988 | 844.6685 | 1100
56311 | 1350 | Straight | 0.54116 | 0.1934 | 1.37 | 839.3265 | 1300
56385 | 1350 | Straight | 0.80816 | 0.23922 | 1.5745 | 1072.8761 | 1400
56413 | 1350 | Straight | 0.64941 | 0.11347 | 1.8059 | 847.4867 | 1100
56441 | 1350 | Straight | 0.57447 | 0.15924 | 1.6345 | 908.679 | 1600
56467 | 1350 | Straight | 0.62519 | 0.27474 | 1.2776 | 932.9241 | 1800
56468 | 1350 | Straight | 0.59792 | 0.067926 | 1.4001 | 508.3679 | 2100
56543 | 1350 | Straight | 0.5281 | 0.23527 | 0.87245 | 589.5541 | 1800
56704 | 1350 | Straight | 0.59953 | 0.087798 | 1.4732 | 608.1187 | 1900
56708 | 1350 | Straight | 0.58337 | 0.094914 | 1.2215 | 524.2546 | 1700
56719 | 1350 | Straight | 0.66065 | 0.23267 | 1.3433 | 902.7223 | 1700
56740 | 1350 | Straight | 0.59466 | 0.14852 | 1.3595 | 729.9096 | 2100
56941 | 1350 | Straight | 0.85013 | 0.1637 | 1.277 | 719.788 | 1900
57005 | 1350 | Straight | 0.41139 | 0.074698 | 1.2794 | 487.141 | 1400
57011 | 1350 | Straight | 0.88063 | 0.2431 | 1.4505 | 996.3073 | 1600
57130 | 1350 | Straight | 0.5302 | 0.237 | 1.1628 | 788.64 | 2100
57148 | 1350 | Straight | 0.57767 | 0.11441 | 1.1669 | 549.8668 | 2500
57166 | 1350 | Straight | 0.68721 | 0.19241 | 1.5481 | 946.0163 | 1100
57261 | 1350 | Straight | 0.71355 | 0.20296 | 1.7546 | 1101.2285 | 1600
57315 | 1350 | Straight | 0.69368 | 0.16876 | 1.3191 | 754.9466 | 1800
57354 | 1350 | Straight | 0.70625 | 0.17605 | 1.4507 | 847.9841 | 2100
57482 | 1350 | Straight | 0.66986 | 0.13046 | 1.33 | 669.2533 | 1900
57502 | 1350 | Straight | 0.7761 | 0.51685 | 1.2018 | 1203.7213 | 1500
57528 | 1350 | Straight | 0.45442 | 0.096245 | 1.4271 | 616.7805 | 1400
57674 | 1350 | Straight | 0.64464 | 0.15749 | 1.1111 | 614.2799 | 1400
57686 | 1350 | Straight | 0.68813 | 0.09459 | 1.6902 | 724.1833 | 1400
57759 | 1350 | Straight | 0.48665 | 0.091084 | 1.282 | 539.0421 | 1300
57855 | 1350 | Straight | 0.54246 | 0.084455 | 1.6379 | 663.1411 | 1300
57926 | 1350 | Straight | 0.54307 | 0.12244 | 1.5872 | 773.7187 | 2500
57927 | 1350 | Straight | 0.66387 | 0.11452 | 1.6142 | 761.0073 | 2200
57958 | 1350 | Straight | 0.66009 | 0.29776 | 1.3024 | 990.0584 | 1800
57983 | 1350 | Straight | 0.56125 | 0.18824 | 1.436 | 868.0107 | 1500
58032 | 1350 | Straight | 0.75571 | 0.2689 | 1.4668 | 1059.6652 | 2100
58110 | 1350 | Straight | 0.57026 | 0.08931 | 1.285 | 535.0137 | 1500
58127 | 1350 | Straight | 0.46388 | 0.10689 | 1.3183 | 600.4736 | 1600
58185 | 1350 | Straight | 0.65439 | 0.10153 | 2.3157 | 1027.962 | 2000
58216 | 1350 | Straight | 0.82079 | 0.35539 | 1.2409 | 1030.6244 | 2000
58224 | 1350 | Straight | 0.74714 | 0.17642 | 1.7889 | 1046.8063 | 1400
58237 | 1350 | Straight | 0.51251 | 0.11655 | 1.3647 | 649.0409 | 1900
58240 | 1350 | Straight | 0.63831 | 0.37881 | 1.1221 | 962.149 | 1700
58242 | 1350 | Straight | 0.56042 | 0.16796 | 1.3194 | 753.3141 | 2200
58295 | 1350 | Straight | 0.53598 | 0.11075 | 1.2621 | 585.1403 | 1500
58311 | 1350 | Straight | 0.70773 | 0.15794 | 1.6958 | 938.9053 | 1600
58315 | 1350 | Straight | 0.59743 | 0.14259 | 1.7731 | 932.7374 | 1700
58347 | 1350 | Straight | 0.58938 | 0.066657 | 1.63 | 586.2898 | 1300
58435 | 1350 | Straight | 0.53562 | 0.26107 | 1.1564 | 823.192 | 1100
58497 | 1350 | Straight | 0.40945 | 0.10565 | 1.3498 | 611.2381 | 2900
58504 | 1350 | Straight | 0.51909 | 0.067138 | 1.4522 | 524.2194 | 1900
58863 | 1350 | Straight | 0.73231 | 0.11568 | 1.5873 | 752.1146 | 1300
58906 | 1350 | Straight | 0.41143 | 0.11705 | 1.2591 | 600.1487 | 1500
58929 | 1350 | Straight | 0.35648 | 0.1087 | 1.1912 | 547.1591 | 2300
59010 | 1350 | Straight | 0.62566 | 0.092018 | 1.5751 | 665.6223 | 1800
59019 | 1350 | Straight | 0.7102 | 0.22735 | 1.2995 | 863.2209 | 1300
59188 | 1350 | Straight | 0.64833 | 0.13092 | 1.5508 | 781.7186 | 1300
59194 | 1350 | Straight | 0.50706 | 0.08188 | 1.8086 | 721.0057 | 1400
59216 | 1350 | Straight | 0.57549 | 0.09968 | 1.4659 | 644.7928 | 2600
59218 | 1350 | Straight | 0.47603 | 0.096339 | 1.4491 | 626.5959 | 1000
59235 | 1350 | Straight | 0.75926 | 0.11638 | 1.6192 | 769.5613 | 1600
59379 | 1350 | Straight | 0.45627 | 0.075168 | 1.6411 | 626.8135 | 2000
59430 | 1350 | Straight | 0.71261 | 0.34942 | 1.1538 | 950.1968 | 1200
59487 | 1350 | Straight | 0.6337 | 0.089455 | 1.3489 | 562.039 | 1600
59533 | 1350 | Straight | 0.416 | 0.099241 | 1.1705 | 513.7273 | 2200
59572 | 1350 | Straight | 0.82207 | 0.080121 | 1.5506 | 611.4828 | 1000
59636 | 1350 | Straight | 0.63104 | 0.07469 | 1.6095 | 612.8146 | 1800
59693 | 1350 | Straight | 0.35968 | 0.084215 | 1.312 | 530.42 | 2100
59760 | 1350 | Straight | 0.65097 | 0.10332 | 1.3709 | 613.9149 | 1200
59763 | 1350 | Straight | 0.43612 | 0.099471 | 1.2803 | 562.5607 | 1700
59914 | 1350 | Straight | 0.57923 | 0.11912 | 1.5625 | 751.2783 | 1800
59966 | 1350 | Straight | 1.1368 | 0.11826 | 1.9221 | 920.8581 | 1600
59980 | 1350 | Straight | 0.48698 | 0.070703 | 1.285 | 476.0028 | 2200
60033 | 1350 | Straight | 0.38528 | 0.028299 | 1.3581 | 318.2919 | 1700
60055 | 1350 | Straight | 0.70342 | 0.18788 | 1.1291 | 681.8213 | 1900
60073 | 1350 | Straight | 0.70105 | 0.14806 | 1.7198 | 921.9539 | 1700
60081 | 1350 | Straight | 0.49299 | 0.14796 | 1.3299 | 712.6401 | 1700
60187 | 1350 | Straight | 1.1171 | 0.15887 | 2.2048 | 1224.2695 | 1100
60218 | 1350 | Straight | 0.79507 | 0.034785 | 1.3999 | 363.7257 | 1100
60293 | 1350 | Straight | 0.58027 | 0.1274 | 1.6958 | 843.2288 | 1400
60333 | 1350 | Straight | 0.4351 | 0.070594 | 1.6357 | 605.4637 | 1400
60357 | 1350 | Straight | 0.683 | 0.1581 | 1.5827 | 876.7329 | 2300
60393 | 1350 | Straight | 0.59383 | 0.10873 | 1.4508 | 666.4673 | 1900
60408 | 1350 | Straight | 0.39967 | 0.11959 | 1.337 | 644.1199 | 2300
60476 | 1350 | Straight | 0.49825 | 0.12631 | 1.4485 | 717.2235 | 1400
60514 | 1350 | Straight | 0.67625 | 0.096552 | 1.8355 | 794.5683 | 2000
60567 | 1350 | Straight | 0.6875 | 0.19165 | 1.3325 | 812.6517 | 1900
60583 | 1350 | Straight | 0.57339 | 0.081564 | 1.6045 | 638.4025 | 2200
60585 | 1350 | Straight | 0.58839 | 0.083604 | 1.5856 | 638.7199 | 1600
60695 | 1350 | Straight | 0.59692 | 0.224 | 1.3188 | 869.5695 | 1200
60758 | 1350 | Straight | 0.57343 | 0.19951 | 1.2452 | 774.8667 | 2200
60797 | 1350 | Straight | 0.5521 | 0.057928 | 1.2522 | 419.876 | 1500
60819 | 1350 | Straight | 0.62877 | 0.049681 | 1.6473 | 511.5116 | 1300
60853 | 1350 | Straight | 0.47569 | 0.11537 | 1.387 | 656.3183 | 2600
60859 | 1350 | Straight | 0.5639 | 0.16362 | 1.3219 | 744.9463 | 1700
60895 | 1350 | Straight | 0.50221 | 0.17932 | 1.2992 | 766.4254 | 3000
60931 | 1350 | Straight | 0.41272 | 0.071382 | 1.4928 | 555.6491 | 1700
61010 | 1350 | Straight | 0.61032 | 0.18019 | 1.1697 | 691.7214 | 1600
61050 | 1350 | Straight | 0.74003 | 0.23152 | 1.6545 | 1109.0551 | 1800
61084 | 1350 | Straight | 0.86109 | 0.10026 | 1.577 | 695.6632 | 1200
61254 | 1350 | Straight | 0.67298 | 0.27556 | 1.1134 | 814.2562 | 1100
61283 | 1350 | Straight | 0.72918 | 0.24457 | 1.5848 | 1091.8438 | 1600
61304 | 1350 | Straight | 1.3168 | 0.29412 | 1.4104 | 1065.6546 | 1000
61311 | 1350 | Straight | 0.55702 | 0.12615 | 1.7828 | 882.1664 | 1500
61343 | 1350 | Straight | 0.50684 | 0.10028 | 1.5205 | 670.7844 | 1500
61416 | 1350 | Straight | 0.62165 | 0.12574 | 1.3211 | 652.6527 | 2500
61442 | 1350 | Straight | 0.59792 | 0.18897 | 1.1363 | 688.1568 | 1500
61444 | 1350 | Straight | 0.48696 | 0.053152 | 2.1527 | 691.4345 | 1700
61501 | 1350 | Straight | 0.48985 | 0.16797 | 1.2413 | 708.7144 | 2000
61512 | 1350 | Straight | 0.67188 | 0.14223 | 1.3592 | 714.1466 | 2300
61584 | 1350 | Straight | 0.64134 | 0.26905 | 1.1973 | 865.2349 | 1200
61603 | 1350 | Straight | 0.61983 | 0.076335 | 1.6378 | 630.3958 | 1300
61608 | 1350 | Straight | 0.91352 | 0.30793 | 1.5879 | 1227.5417 | 1500
61614 | 1350 | Straight | 0.52347 | 0.18505 | 1.3047 | 781.89 | 1400
61653 | 1350 | Straight | 0.7145 | 0.090402 | 1.706 | 714.6131 | 1600
61671 | 1350 | Straight | 0.51789 | 0.27503 | 1.0679 | 780.2335 | 1500
61676 | 1350 | Straight | 0.68555 | 0.16378 | 1.6227 | 914.8865 | 1100
61793 | 1350 | Straight | 0.721 | 0.38008 | 1.3015 | 1117.8328 | 1600
61938 | 1350 | Straight | 0.50854 | 0.23644 | 1.1459 | 776.2358 | 1600
61958 | 1350 | Straight | 0.51996 | 0.13441 | 1.3817 | 705.7334 | 1700
61993 | 1350 | Straight | 0.55442 | 0.054553 | 1.98 | 644.2693 | 1400
62057 | 1350 | Straight | 0.45768 | 0.044823 | 1.6179 | 477.183 | 2800
62065 | 1350 | Straight | 0.63957 | 0.15183 | 1.4888 | 808.2089 | 1100
62123 | 1350 | Straight | 0.73243 | 0.043766 | 1.7166 | 500.3087 | 1300
62173 | 1350 | Straight | 0.50048 | 0.078336 | 1.5615 | 608.8553 | 1600
62177 | 1350 | Straight | 0.72902 | 0.25477 | 1.3591 | 955.7127 | 1200
62284 | 1350 | Straight | 0.84558 | 0.23413 | 1.6624 | 1120.6072 | 1900
62398 | 1350 | Straight | 0.71684 | 0.14002 | 2.119 | 1104.6306 | 1400
62633 | 1350 | Straight | 0.53516 | 0.1058 | 1.3327 | 603.9148 | 2200
62640 | 1350 | Straight | 0.68577 | 0.064521 | 1.216 | 430.3218 | 1200
62662 | 1350 | Straight | 0.54313 | 0.13184 | 1.5936 | 806.1362 | 2200
62672 | 1350 | Straight | 0.55161 | 0.063392 | 1.6375 | 574.3819 | 1500
62740 | 1350 | Straight | 0.92803 | 0.36704 | 1.5395 | 1299.362 | 1200
62751 | 1350 | Straight | 0.55892 | 0.09899 | 1.4087 | 617.4575 | 1600
62756 | 1350 | Straight | 0.65072 | 0.22475 | 1.296 | 855.9843 | 1700
62852 | 1350 | Straight | 1.0295 | 0.18273 | 1.2553 | 747.5603 | 1800
62895 | 1350 | Straight | 0.64316 | 0.23571 | 1.3326 | 901.3574 | 1700
62937 | 1350 | Straight | 0.6937 | 0.19097 | 1.5217 | 926.4121 | 1100
62972 | 1350 | Straight | 0.45749 | 0.17973 | 1.2449 | 735.267 | 1900
63025 | 1350 | Straight | 0.63496 | 0.31931 | 1.2656 | 996.3162 | 1400
63045 | 1350 | Straight | 0.72801 | 0.21859 | 1.464 | 953.5644 | 1200
63051 | 1350 | Straight | 0.5422 | 0.079936 | 1.6272 | 640.9414 | 1500
63106 | 1350 | Straight | 0.57278 | 0.050423 | 1.3355 | 417.7891 | 1600
63214 | 1350 | Straight | 0.78578 | 0.2478 | 1.3329 | 924.3844 | 1300
63272 | 1350 | Straight | 0.74984 | 0.16741 | 1.5513 | 884.2374 | 2100
63285 | 1350 | Straight | 0.68834 | 0.3322 | 1.3065 | 1049.0655 | 2000
63365 | 1350 | Straight | 0.58945 | 0.1255 | 1.8827 | 929.1548 | 1200
63402 | 1350 | Straight | 0.78016 | 0.08945 | 1.4802 | 616.7625 | 2000
63411 | 1350 | Straight | 0.47612 | 0.15564 | 1.1571 | 635.9793 | 900
63437 | 1350 | Straight | 0.76611 | 0.27803 | 1.4754 | 1083.807 | 2300
63558 | 1350 | Straight | 0.63233 | 0.34154 | 1.1435 | 931.0087 | 1800
63697 | 1350 | Straight | 0.62695 | 0.17495 | 1.3729 | 800.0152 | 1900
63755 | 1350 | Straight | 0.3712 | 0.066912 | 1.4912 | 537.3841 | 3000
63806 | 1350 | Straight | 0.55238 | 0.14395 | 1.4295 | 755.5685 | 1500
63839 | 1350 | Straight | 0.60742 | 0.073924 | 2.04 | 772.7249 | 2300
63890 | 1350 | Straight | 0.59617 | 0.098277 | 1.6152 | 705.4278 | 1600
63896 | 1350 | Straight | 0.60257 | 0.10839 | 1.5235 | 698.7585 | 2000
63990 | 1350 | Straight | 0.67673 | 0.1016 | 1.6986 | 754.2751 | 1800
64011 | 1350 | Straight | 0.90302 | 0.25587 | 1.4443 | 1017.7952 | 1600
64015 | 1350 | Straight | 0.53949 | 0.088321 | 1.3957 | 577.8491 | 1300
64124 | 1350 | Straight | 0.50002 | 0.11154 | 1.3269 | 617.3739 | 1500
64190 | 1350 | Straight | 0.58298 | 0.16949 | 1.5465 | 886.9948 | 2400
64255 | 1350 | Straight | 0.43969 | 0.09693 | 1.4465 | 627.385 | 2000
64326 | 1350 | Straight | 0.65656 | 0.17674 | 1.1487 | 672.7964 | 1200
64377 | 1350 | Straight | 0.42601 | 0.089199 | 1.5045 | 626.0108 | 1800
64420 | 1350 | Straight | 0.75718 | 0.27277 | 1.4329 | 1042.6243 | 1100
64477 | 1350 | Straight | 0.55691 | 0.19626 | 1.185 | 731.354 | 2700
64488 | 1350 | Straight | 0.4796 | 0.10649 | 1.5665 | 712.1725 | 1600
64564 | 1350 | Straight | 0.68315 | 0.058477 | 1.3605 | 458.3517 | 1100
64706 | 1350 | Straight | 0.44981 | 0.14505 | 1.3875 | 736.1621 | 2600
64753 | 1350 | Straight | 0.43186 | 0.041399 | 1.7487 | 495.697 | 1200
64808 | 1350 | Straight | 0.73601 | 0.21033 | 1.2745 | 814.3283 | 1800
64842 | 1350 | Straight | 0.61833 | 0.23241 | 1.3405 | 900.3154 | 2200
64850 | 1350 | Straight | 0.53881 | 0.079045 | 1.2714 | 497.9695 | 1200
64974 | 1350 | Straight | 1.0428 | 0.19071 | 1.4006 | 852.114 | 900
64983 | 1350 | Straight | 0.54192 | 0.19105 | 1.2952 | 788.6722 | 1900
65000 | 1350 | Straight | 0.6637 | 0.18512 | 1.2599 | 755.199 | 2100
65011 | 1350 | Straight | 0.58834 | 0.16376 | 1.3462 | 758.9549 | 1900
65106 | 1350 | Straight | 0.40421 | 0.12314 | 1.0847 | 530.2543 | 1700
65143 | 1350 | Straight | 0.6154 | 0.2251 | 1.2339 | 815.6022 | 1600
65256 | 1350 | Straight | 0.52806 | 0.15428 | 1.3535 | 740.6366 | 2000
65301 | 1350 | Straight | 0.66606 | 0.22604 | 1.1881 | 786.9689 | 2100
65324 | 1350 | Straight | 0.71997 | 0.16472 | 1.365 | 771.7948 | 1800
65333 | 1350 | Straight | 0.49428 | 0.1629 | 1.4182 | 797.42 | 1100
65337 | 1350 | Straight | 0.49657 | 0.065306 | 1.7755 | 632.1251 | 2300
65343 | 1350 | Straight | 0.48352 | 0.14481 | 1.4637 | 775.9648 | 1500
65367 | 1350 | Straight | 0.67436 | 0.29557 | 1.2164 | 921.309 | 1100
65368 | 1350 | Straight | 0.53329 | 0.20841 | 1.1721 | 745.4927 | 1700
65384 | 1350 | Straight | 0.6292 | 0.30996 | 1.1563 | 896.8676 | 1100
65461 | 1350 | Straight | 0.57276 | 0.2127 | 1.4199 | 912.3035 | 1800
65495 | 1350 | Straight | 0.38809 | 0.11931 | 1.0903 | 524.6803 | 2200
65511 | 1350 | Straight | 0.72935 | 0.19603 | 1.2834 | 791.6468 | 1300
65569 | 1350 | Straight | 0.48162 | 0.047574 | 1.3747 | 417.7236 | 1800
65619 | 1350 | Straight | 0.55818 | 0.1289 | 1.6741 | 837.3496 | 1700
65658 | 1350 | Straight | 0.62317 | 0.10048 | 1.3937 | 615.4767 | 2500
65695 | 1350 | Straight | 1.1242 | 0.24874 | 1.4936 | 1037.8163 | 1700
65791 | 1350 | Straight | 0.57205 | 0.12775 | 1.4 | 697.141 | 1500
65796 | 1350 | Straight | 0.72732 | 0.18086 | 1.7501 | 1036.923 | 1300
65939 | 1350 | Straight | 0.77999 | 0.15328 | 1.5152 | 826.4315 | 1200
66079 | 1350 | Straight | 0.584 | 0.15587 | 1.3869 | 762.8488 | 2100
66080 | 1350 | Straight | 0.44706 | 0.07292 | 1.6099 | 605.634 | 1300
66140 | 1350 | Straight | 0.54478 | 0.17773 | 1.1159 | 655.4028 | 2800
66144 | 1350 | Straight | 0.40822 | 0.074062 | 1.4313 | 542.6622 | 1900
66184 | 1350 | Straight | 0.44771 | 0.11583 | 1.4586 | 691.5712 | 2600
66230 | 1350 | Straight | 0.60473 | 0.27763 | 1.2657 | 929.0969 | 1600
66375 | 1350 | Straight | 0.88865 | 0.26496 | 1.3181 | 945.2532 | 1500
66425 | 1350 | Straight | 0.67108 | 0.18963 | 1.411 | 856.0072 | 1100
66439 | 1350 | Straight | 0.4911 | 0.12677 | 1.3642 | 676.6865 | 1100
66472 | 1350 | Straight | 0.71375 | 0.2387 | 1.342 | 913.4229 | 1300
66511 | 1350 | Straight | 0.82857 | 0.099329 | 1.2803 | 562.1537 | 1800
66516 | 1350 | Straight | 0.48778 | 0.10796 | 1.4046 | 642.9498 | 1600
66544 | 1350 | Straight | 0.48714 | 0.043675 | 1.5113 | 440.0024 | 1300
66580 | 1350 | Straight | 0.6075 | 0.13961 | 1.6173 | 841.8921 | 2900
66633 | 1350 | Straight | 0.63698 | 0.16136 | 1.5518 | 868.4107 | 1300
66645 | 1350 | Straight | 0.63303 | 0.15239 | 1.2695 | 690.395 | 2400
66687 | 1350 | Straight | 0.47467 | 0.10074 | 1.2704 | 561.7108 | 2000
66733 | 1350 | Straight | 0.82463 | 0.22789 | 1.4857 | 988.0498 | 2300
66816 | 1350 | Straight | 0.53243 | 0.079723 | 1.522 | 598.6947 | 2400
66874 | 1350 | Straight | 0.47889 | 0.16406 | 1.3179 | 743.695 | 1400
66908 | 1350 | Straight | 0.63449 | 0.11991 | 1.5094 | 728.1673 | 1400
66958 | 1350 | Straight | 0.69901 | 0.09148 | 1.3727 | 578.397 | 1500
66966 | 1350 | Straight | 0.59346 | 0.095495 | 1.9236 | 828.1175 | 2100
67030 | 1350 | Straight | 0.75842 | 0.21815 | 1.2448 | 809.9527 | 1400
67045 | 1350 | Straight | 0.64497 | 0.15208 | 1.5339 | 833.3904 | 1400
67049 | 1350 | Straight | 0.68419 | 0.26687 | 1.3627 | 980.7084 | 1200
67112 | 1350 | Straight | 0.99461 | 0.11531 | 1.4005 | 662.5362 | 1600
67129 | 1350 | Straight | 0.70521 | 0.16847 | 1.3349 | 763.3213 | 1500
67159 | 1350 | Straight | 0.6013 | 0.054998 | 2.3498 | 767.7032 | 2300
67177 | 1350 | Straight | 0.66077 | 0.05142 | 1.5308 | 483.5898 | 1800
67335 | 1350 | Straight | 0.89771 | 0.18604 | 1.7422 | 1046.8961 | 1100
67394 | 1350 | Straight | 0.51704 | 0.072404 | 1.7138 | 642.43 | 1200
67420 | 1350 | Straight | 0.86118 | 0.15685 | 1.3721 | 757.0355 | 1100
67470 | 1350 | Straight | 0.90718 | 0.088759 | 1.6857 | 699.6348 | 1200
67585 | 1350 | Straight | 0.5478 | 0.23112 | 1.2067 | 808.1623 | 3000
67589 | 1350 | Straight | 0.61381 | 0.24817 | 1.2704 | 881.6756 | 1500
67660 | 1350 | Straight | 0.71145 | 0.13896 | 1.6715 | 868.0576 | 1100
67751 | 1350 | Straight | 0.58317 | 0.076138 | 1.6968 | 652.2557 | 1800
67838 | 1350 | Straight | 0.56901 | 0.11297 | 1.4973 | 701.1082 | 1300
67843 | 1350 | Straight | 0.43943 | 0.058512 | 1.6423 | 553.4567 | 2100
67868 | 1350 | Straight | 0.43335 | 0.062624 | 1.7603 | 613.6895 | 1600
67902 | 1350 | Straight | 0.64057 | 0.086319 | 1.4604 | 597.7634 | 1800
67926 | 1350 | Straight | 0.50615 | 0.14865 | 1.5091 | 810.6202 | 2300
67953 | 1350 | Straight | 0.65717 | 0.13828 | 1.479 | 766.1925 | 1400
67964 | 1350 | Straight | 0.73726 | 0.16227 | 1.6276 | 913.3832 | 1100
68008 | 1350 | Straight | 0.46151 | 0.091088 | 1.2992 | 546.2608 | 1100
68070 | 1350 | Straight | 0.5126 | 0.047196 | 1.6358 | 495.0854 | 1000
68196 | 1350 | Straight | 0.755 | 0.3354 | 1.424 | 1148.9056 | 2000
68234 | 1350 | Straight | 0.47547 | 0.13346 | 1.5172 | 772.1461 | 2000
68255 | 1350 | Straight | 0.59142 | 0.070658 | 1.5198 | 562.8064 | 1700
68339 | 1350 | Straight | 0.77968 | 0.21792 | 1.422 | 924.7967 | 1400
68470 | 1350 | Straight | 0.56942 | 0.14131 | 1.3654 | 715.0378 | 1200
68480 | 1350 | Straight | 0.61598 | 0.17576 | 1.2997 | 759.1303 | 1400
68625 | 1350 | Straight | 0.67523 | 0.064893 | 1.615 | 573.1502 | 1800
68640 | 1350 | Straight | 0.4499 | 0.13621 | 1.3517 | 695.0151 | 2700
68659 | 1350 | Straight | 0.63225 | 0.18059 | 1.3697 | 810.8715 | 1800
68676 | 1350 | Straight | 0.7516 | 0.12515 | 1.7327 | 853.9891 | 1300
68694 | 1350 | Straight | 0.62217 | 0.11296 | 1.5804 | 740.0016 | 1500
68742 | 1350 | Straight | 0.44381 | 0.20396 | 1.1592 | 729.3189 | 1200
68776 | 1350 | Straight | 0.76887 | 0.36732 | 1.2229 | 1032.5959 | 1900
68820 | 1350 | Straight | 0.73079 | 0.40997 | 1.1967 | 1067.4808 | 1500
68902 | 1350 | Straight | 0.485 | 0.086703 | 1.5572 | 638.7729 | 1500
68932 | 1350 | Straight | 0.60349 | 0.24982 | 1.0407 | 724.6686 | 1600
68957 | 1350 | Straight | 0.46326 | 0.11402 | 1.5772 | 741.9523 | 1800
68959 | 1350 | Straight | 0.53029 | 0.04579 | 1.5925 | 474.7589 | 1400
68973 | 1350 | Straight | 0.52953 | 0.25051 | 1.1765 | 820.3496 | 1900
69033 | 1350 | Straight | 0.60023 | 0.11229 | 1.8309 | 854.7394 | 1400
69040 | 1350 | Straight | 0.4705 | 0.076133 | 1.3033 | 500.9821 | 2400
69082 | 1350 | Straight | 0.59822 | 0.065764 | 1.3384 | 478.154 | 1400
69199 | 1350 | Straight | 0.44965 | 0.065352 | 1.39 | 495.0393 | 1400
69210 | 1350 | Straight | 0.60967 | 0.18393 | 1.4357 | 857.7822 | 1400
69211 | 1350 | Straight | 0.94934 | 0.10048 | 1.1807 | 521.4023 | 1300
69339 | 1350 | Straight | 0.63582 | 0.17036 | 1.3079 | 752.0577 | 2500
69367 | 1350 | Straight | 0.80324 | 0.13479 | 1.9549 | 999.907 | 1800
69404 | 1350 | Straight | 0.50317 | 0.12061 | 1.298 | 628.0114 | 1000
69519 | 1350 | Straight | 0.54454 | 0.16045 | 1.2611 | 703.7472 | 2800
69548 | 1350 | Straight | 0.90529 | 0.11682 | 1.5677 | 746.5037 | 1300
69550 | 1350 | Straight | 0.50736 | 0.079573 | 1.5665 | 615.6324 | 1500
69552 | 1350 | Straight | 0.60996 | 0.080793 | 1.6281 | 644.7107 | 1500
69562 | 1350 | Straight | 0.45397 | 0.12205 | 1.1032 | 536.9168 | 1600
69624 | 1350 | Straight | 0.55625 | 0.099031 | 1.975 | 865.8706 | 1800
69690 | 1350 | Straight | 0.36329 | 0.09954 | 1.3778 | 605.6184 | 2100
69711 | 1350 | Straight | 0.63027 | 0.13827 | 1.8055 | 935.3436 | 1800
69728 | 1350 | Straight | 0.63473 | 0.18914 | 1.5429 | 934.8058 | 1900
69746 | 1350 | Straight | 0.62423 | 0.086972 | 1.7133 | 703.904 | 1600
69794 | 1350 | Straight | 0.46674 | 0.072141 | 1.8401 | 688.5453 | 1700
69940 | 1350 | Straight | 0.75968 | 0.21464 | 1.4666 | 946.6145 | 1400
69984 | 1350 | Straight | 0.55948 | 0.20472 | 1.386 | 873.6298 | 1300
70015 | 1350 | Straight | 0.46574 | 0.098342 | 1.378 | 602.0419 | 1400
70026 | 1350 | Straight | 0.8906 | 0.20962 | 1.4072 | 897.604 | 1300
70099 | 1350 | Straight | 0.62678 | 0.11704 | 1.9252 | 917.562 | 1800
70151 | 1350 | Straight | 0.68313 | 0.19305 | 1.6484 | 1009.0084 | 1600
70157 | 1350 | Straight | 0.57555 | 0.16127 | 1.5872 | 887.9957 | 1700
70192 | 1350 | Straight | 0.51576 | 0.21971 | 1.2053 | 787.0919 | 2000
70212 | 1350 | Straight | 0.48535 | 0.08162 | 1.9209 | 764.5445 | 2000
70215 | 1350 | Straight | 0.57354 | 0.19345 | 1.377 | 843.7452 | 2000
70259 | 1350 | Straight | 0.45244 | 0.038774 | 1.7629 | 483.6057 | 1700
70277 | 1350 | Straight | 0.49159 | 0.12652 | 1.4658 | 726.3542 | 2400
70327 | 1350 | Straight | 0.76162 | 0.17876 | 1.3824 | 814.248 | 1200
70368 | 1350 | Straight | 0.72495 | 0.1914 | 1.8495 | 1127.2815 | 1800
70397 | 1350 | Straight | 0.73303 | 0.22413 | 1.2268 | 809.1431 | 1300
70468 | 1350 | Straight | 0.40477 | 0.12149 | 1.3132 | 637.6915 | 1200
70486 | 1350 | Straight | 0.65305 | 0.2901 | 1.0736 | 805.604 | 1500
70568 | 1350 | Straight | 0.55792 | 0.070619 | 1.5152 | 560.9661 | 1500
70625 | 1350 | Straight | 0.81697 | 0.15638 | 1.3656 | 752.3708 | 1600
70639 | 1350 | Straight | 0.6035 | 0.20342 | 1.3461 | 845.7957 | 2400
70642 | 1350 | Straight | 0.46105 | 0.065678 | 1.3492 | 481.7173 | 1800
70708 | 1350 | Straight | 0.60926 | 0.039482 | 1.5215 | 421.171 | 1700
70835 | 1350 | Straight | 0.52502 | 0.047163 | 1.8771 | 567.9297 | 2500
70840 | 1350 | Straight | 0.51657 | 0.058821 | 1.6461 | 556.1909 | 1900
70885 | 1350 | Straight | 0.82239 | 0.33271 | 1.2591 | 1011.7652 | 1300
70949 | 1350 | Straight | 0.60219 | 0.079705 | 1.4863 | 584.5765 | 1500
71106 | 1350 | Straight | 0.79906 | 0.32315 | 1.3768 | 1090.3443 | 1200
71131 | 1350 | Straight | 0.44243 | 0.16241 | 1.2621 | 708.5914 | 1700
71147 | 1350 | Straight | 0.53842 | 0.041494 | 1.5571 | 441.8683 | 1500
71163 | 1350 | Straight | 0.31214 | 0.081272 | 1.2813 | 508.8752 | 2200
71171 | 1350 | Straight | 0.4777 | 0.13936 | 1.346 | 700.0177 | 2500
71244 | 1350 | Straight | 0.47606 | 0.091515 | 1.5418 | 649.7715 | 2400
71275 | 1350 | Straight | 0.44559 | 0.15103 | 1.3499 | 730.8612 | 3000
71341 | 1350 | Straight | 0.62584 | 0.20116 | 1.2407 | 775.2667 | 1900
71366 | 1350 | Straight | 0.79925 | 0.23319 | 1.3265 | 892.4041 | 1300
71389 | 1350 | Straight | 0.56176 | 0.16431 | 1.3222 | 746.6579 | 1600
71426 | 1350 | Straight | 0.70288 | 0.2264 | 1.3781 | 913.5278 | 1600
71534 | 1350 | Straight | 0.60141 | 0.26755 | 1.3073 | 942.0443 | 1400
71623 | 1350 | Straight | 0.71238 | 0.31176 | 1.118 | 869.6358 | 1100
71639 | 1350 | Straight | 0.79746 | 0.26625 | 1.5526 | 1116.1217 | 1200
71682 | 1350 | Straight | 0.63922 | 0.13104 | 1.6006 | 807.1913 | 1600
71727 | 1350 | Straight | 0.39096 | 0.070104 | 1.7285 | 637.5673 | 2100
71761 | 1350 | Straight | 0.71559 | 0.1203 | 1.7018 | 822.3131 | 1600
71891 | 1350 | Straight | 0.51882 | 0.10933 | 1.5169 | 698.7444 | 1300
71975 | 1350 | Straight | 0.52247 | 0.12143 | 1.2447 | 604.2787 | 1300
72014 | 1350 | Straight | 0.66568 | 0.10113 | 1.5135 | 670.5578 | 1600
72051 | 1350 | Straight | 0.46314 | 0.063775 | 1.6609 | 584.3508 | 2100
72151 | 1350 | Straight | 0.54891 | 0.10548 | 1.8404 | 832.7266 | 1400
72189 | 1350 | Straight | 0.60071 | 0.077738 | 1.3134 | 510.1741 | 1700
72255 | 1350 | Straight | 0.56109 | 0.19724 | 1.3013 | 805.1647 | 1500
72278 | 1350 | Straight | 0.56302 | 0.1324 | 1.4708 | 745.5675 | 2100
72328 | 1350 | Straight | 0.57062 | 0.056203 | 1.7996 | 594.3815 | 1500
72401 | 1350 | Straight | 0.63402 | 0.22053 | 1.3593 | 889.273 | 1800
72411 | 1350 | Straight | 0.4929 | 0.12837 | 1.2618 | 629.7938 | 1700
72421 | 1350 | Straight | 0.71284 | 0.053864 | 1.4016 | 453.1697 | 1700
72422 | 1350 | Straight | 0.81326 | 0.080415 | 2.1441 | 847.0554 | 1900
72540 | 1350 | Straight | 0.46094 | 0.10619 | 1.6389 | 744.0488 | 1600
72559 | 1350 | Straight | 0.50383 | 0.13466 | 1.3326 | 681.2438 | 1900
72582 | 1350 | Straight | 0.61478 | 0.091817 | 1.4852 | 626.9721 | 1300
72714 | 1350 | Straight | 0.57143 | 0.17373 | 1.379 | 800.7422 | 2300
72917 | 1350 | Straight | 0.51183 | 0.13134 | 1.2688 | 640.6205 | 1500
73003 | 1350 | Straight | 0.47102 | 0.1354 | 1.3269 | 680.2242 | 1400
73181 | 1350 | Straight | 0.4534 | 0.095008 | 1.6365 | 702.7365 | 2000
73183 | 1350 | Straight | 0.53738 | 0.08366 | 1.5066 | 607.096 | 1700
73203 | 1350 | Straight | 0.53827 | 0.14018 | 1.2772 | 666.16 | 2400
73214 | 1350 | Straight | 0.80616 | 0.22059 | 1.6378 | 1071.6734 | 1100
73318 | 1350 | Straight | 0.84315 | 0.19053 | 1.3097 | 796.4134 | 1200
73510 | 1350 | Straight | 0.64133 | 0.30036 | 1.2635 | 964.679 | 1800
73626 | 1350 | Straight | 0.71791 | 0.27893 | 1.2784 | 940.6212 | 1100
73732 | 1350 | Straight | 0.45413 | 0.153 | 1.2783 | 696.5605 | 1400
73740 | 1350 | Straight | 0.61619 | 0.09052 | 2.0637 | 865.0152 | 1500
73767 | 1350 | Straight | 0.43012 | 0.079845 | 1.4536 | 572.2422 | 1500
73773 | 1350 | Straight | 0.4092 | 0.063063 | 1.6376 | 572.9299 | 3300
73795 | 1350 | Straight | 0.52151 | 0.19179 | 1.3137 | 801.4839 | 1800
73856 | 1350 | Straight | 0.81375 | 0.35286 | 1.4776 | 1222.8263 | 1500
73869 | 1350 | Straight | 0.66546 | 0.29256 | 1.258 | 947.9566 | 1400
73928 | 1350 | Straight | 0.51254 | 0.13798 | 1.2392 | 641.2681 | 1400
73936 | 1350 | Straight | 0.48254 | 0.10841 | 1.4922 | 684.4621 | 1500
73955 | 1350 | Straight | 1.0042 | 0.34012 | 1.2431 | 1009.9836 | 1400
74095 | 1350 | Straight | 0.61971 | 0.14769 | 1.7371 | 930.0611 | 1300
74099 | 1350 | Straight | 0.86232 | 0.13996 | 1.2656 | 659.5937 | 1000
74136 | 1350 | Straight | 0.60607 | 0.11989 | 1.2022 | 579.9015 | 1200
74180 | 1350 | Straight | 0.76148 | 0.17913 | 2.0017 | 1180.2916 | 1900
74257 | 1350 | Straight | 0.66846 | 0.086511 | 1.6719 | 685.075 | 1600
74297 | 1350 | Straight | 0.79825 | 0.12294 | 1.9001 | 928.1715 | 1300
74333 | 1350 | Straight | 0.88341 | 0.067966 | 1.3183 | 478.7995 | 1900
74337 | 1350 | Straight | 0.52305 | 0.094955 | 1.7493 | 750.9573 | 1700
74379 | 1350 | Straight | 0.59475 | 0.17168 | 1.5835 | 914.0436 | 2200
74417 | 1350 | Straight | 0.5802 | 0.11565 | 1.4701 | 696.489 | 1800
74458 | 1350 | Straight | 0.60328 | 0.19684 | 1.3673 | 845.1541 | 1300
74462 | 1350 | Straight | 0.61648 | 0.1635 | 1.4415 | 812.0466 | 1800
74469 | 1350 | Straight | 0.89618 | 0.15591 | 1.1099 | 610.5563 | 1700
74475 | 1350 | Straight | 0.70839 | 0.081724 | 1.7352 | 691.0707 | 1900
74486 | 1350 | Straight | 0.86708 | 0.078207 | 2.1948 | 855.1084 | 1300
74532 | 1350 | Straight | 0.56568 | 0.10676 | 1.4795 | 673.4875 | 2100
74549 | 1350 | Straight | 0.40277 | 0.039236 | 1.3162 | 363.2192 | 1700
74561 | 1350 | Straight | 0.64853 | 0.062168 | 2.0666 | 717.8676 | 1700
74605 | 1350 | Straight | 0.56382 | 0.15156 | 1.5016 | 814.4227 | 1200
74665 | 1350 | Straight | 0.53028 | 0.20716 | 1.2249 | 776.6945 | 2100
74669 | 1350 | Straight | 0.52096 | 0.13426 | 1.5629 | 797.8141 | 2400
74749 | 1350 | Straight | 0.5406 | 0.24886 | 1.1859 | 824.1951 | 1400
74769 | 1350 | Straight | 0.57408 | 0.2238 | 1.3817 | 910.6407 | 2700
74814 | 1350 | Straight | 0.42553 | 0.12661 | 1.263 | 626.1169 | 2700
74822 | 1350 | Straight | 0.59659 | 0.14937 | 1.178 | 634.2795 | 1800
74990 | 1350 | Straight | 0.48847 | 0.034449 | 1.5502 | 400.8427 | 1200
75050 | 1350 | Straight | 0.47218 | 0.16141 | 1.3514 | 756.359 | 1600
75242 | 1350 | Straight | 0.515 | 0.1978 | 1.2448 | 771.2727 | 1300
75268 | 1350 | Straight | 0.77231 | 0.13666 | 1.4896 | 767.1814 | 2500
75343 | 1350 | Straight | 0.70526 | 0.18276 | 1.4524 | 865.0192 | 1600
75348 | 1350 | Straight | 0.44236 | 0.12107 | 1.2264 | 594.475 | 2400
75371 | 1350 | Straight | 0.4185 | 0.10473 | 1.5346 | 691.8586 | 2300
75379 | 1350 | Straight | 0.41585 | 0.094251 | 1.3998 | 598.6807 | 2400
75389 | 1350 | Straight | 0.78381 | 0.13648 | 1.3317 | 685.3945 | 1100
75418 | 1350 | Straight | 0.6254 | 0.11242 | 1.5169 | 708.5533 | 1700
75457 | 1350 | Straight | 0.4852 | 0.13232 | 1.338 | 678.0334 | 1300
75462 | 1350 | Straight | 0.49586 | 0.20065 | 1.2308 | 768.1082 | 2200
75479 | 1350 | Straight | 0.87831 | 0.085473 | 1.3752 | 560.0997 | 1200
75522 | 1350 | Straight | 0.84981 | 0.13679 | 1.6576 | 854.0601 | 1300
75541 | 1350 | Straight | 0.56838 | 0.10166 | 1.7296 | 768.2503 | 1800
75617 | 1350 | Straight | 0.71081 | 0.1407 | 1.7771 | 928.6899 | 1700
75633 | 1350 | Straight | 0.44839 | 0.14084 | 1.2998 | 679.5553 | 2900
75757 | 1350 | Straight | 0.50829 | 0.1095 | 1.265 | 583.1799 | 1500
75780 | 1350 | Straight | 0.72727 | 0.08741 | 1.1266 | 464.0286 | 1500
75782 | 1350 | Straight | 0.70516 | 0.1903 | 1.3201 | 802.2709 | 1200
75818 | 1350 | Straight | 0.52835 | 0.14098 | 1.5586 | 815.2729 | 1800
75884 | 1350 | Straight | 0.67246 | 0.1451 | 1.3605 | 721.9917 | 1700
75974 | 1350 | Straight | 0.46896 | 0.13483 | 1.37 | 700.8658 | 1300
76027 | 1350 | Straight | 0.49437 | 0.10016 | 1.2831 | 565.7359 | 1400
76098 | 1350 | Straight | 0.97511 | 0.36601 | 1.1797 | 994.2706 | 2000
76109 | 1350 | Straight | 0.60204 | 0.32958 | 1.1747 | 939.5471 | 1300
76122 | 1350 | Straight | 0.38967 | 0.056905 | 1.5507 | 515.3637 | 1600
76146 | 1350 | Straight | 0.50772 | 0.1323 | 1.3067 | 662.129 | 1600
76169 | 1350 | Straight | 0.48367 | 0.11915 | 1.1741 | 564.6368 | 2200
76172 | 1350 | Straight | 0.53297 | 0.05769 | 1.6921 | 566.2174 | 1900
76268 | 1350 | Straight | 0.98257 | 0.13695 | 1.3028 | 671.6834 | 1400
76273 | 1350 | Straight | 0.41881 | 0.26899 | 0.83592 | 603.9924 | 1400
76398 | 1350 | Straight | 0.54364 | 0.096997 | 1.4153 | 614.0724 | 1600
76402 | 1350 | Straight | 0.76811 | 0.34166 | 1.2666 | 1031.4081 | 1200
76438 | 1350 | Straight | 0.78229 | 0.1654 | 1.2798 | 725.0873 | 2000
76444 | 1350 | Straight | 0.67631 | 0.27524 | 1.2314 | 900.0439 | 2500
76516 | 1350 | Straight | 0.46788 | 0.06745 | 1.5957 | 577.3538 | 2100
76601 | 1350 | Straight | 0.85048 | 0.052606 | 1.6888 | 539.6349 | 1200
76685 | 1350 | Straight | 0.62038 | 0.14236 | 1.5914 | 836.5104 | 2200
76743 | 1350 | Straight | 0.44505 | 0.086412 | 1.3592 | 556.6451 | 1900
76784 | 1350 | Straight | 0.6668 | 0.20653 | 1.2742 | 806.6941 | 1700
76790 | 1350 | Straight | 0.62966 | 0.22655 | 1.3756 | 912.1338 | 1800
76874 | 1350 | Straight | 0.48067 | 0.066 | 1.2074 | 432.1202 | 1200
76888 | 1350 | Straight | 0.45564 | 0.058456 | 1.959 | 659.8389 | 1700
76902 | 1350 | Straight | 0.52723 | 0.080205 | 1.7023 | 671.6286 | 1600
76923 | 1350 | Straight | 0.52622 | 0.15033 | 1.4365 | 775.8993 | 2200
76933 | 1350 | Straight | 0.49976 | 0.095426 | 1.7288 | 744.0152 | 1900
76969 | 1350 | Straight | 0.43951 | 0.17701 | 1.1511 | 674.7179 | 2400
77123 | 1350 | Straight | 0.66384 | 0.14861 | 1.5653 | 840.6632 | 1500
77172 | 1350 | Straight | 0.51238 | 0.12252 | 1.4733 | 718.4644 | 1500
77195 | 1350 | Straight | 0.47228 | 0.093817 | 1.5607 | 665.9725 | 1200
77230 | 1350 | Straight | 0.41035 | 0.16234 | 1.1824 | 663.6816 | 1300
77284 | 1350 | Straight | 0.60751 | 0.13598 | 1.6084 | 826.2881 | 2200
77374 | 1350 | Straight | 0.52533 | 0.07844 | 1.5442 | 602.5174 | 1800
77392 | 1350 | Straight | 0.43669 | 0.12768 | 1.1983 | 596.5143 | 1700
77491 | 1350 | Straight | 0.37906 | 0.087713 | 1.4581 | 601.6111 | 2200
77501 | 1350 | Straight | 0.38246 | 0.043112 | 1.3576 | 392.7079 | 1900
77526 | 1350 | Straight | 0.47642 | 0.059677 | 1.362 | 463.5436 | 1400
77546 | 1350 | Straight | 0.52614 | 0.085677 | 1.4288 | 582.62 | 2600
77601 | 1350 | Straight | 0.76333 | 0.19128 | 1.6411 | 999.9185 | 1400
77635 | 1350 | Straight | 0.93252 | 0.39716 | 1.3813 | 1212.7746 | 2100
77698 | 1350 | Straight | 0.68944 | 0.18217 | 1.4637 | 870.3174 | 1600
77739 | 1350 | Straight | 0.69053 | 0.2052 | 1.6804 | 1060.4557 | 1300
77820 | 1350 | Straight | 0.60904 | 0.27011 | 1.245 | 901.4308 | 1900
77837 | 1350 | Straight | 0.53046 | 0.20663 | 1.3473 | 853.2162 | 2100
77868 | 1350 | Straight | 0.58154 | 0.19523 | 1.4653 | 902.0128 | 1400
77879 | 1350 | Straight | 0.69521 | 0.29911 | 1.2421 | 946.4016 | 1200
77884 | 1350 | Straight | 0.76569 | 0.18751 | 1.6017 | 966.2697 | 1200
77963 | 1350 | Straight | 0.76111 | 0.25344 | 1.4227 | 997.8172 | 2000
78137 | 1350 | Straight | 0.98339 | 0.11185 | 1.3474 | 627.8063 | 1500
78153 | 1350 | Straight | 0.48671 | 0.16565 | 1.3851 | 785.3586 | 2200
78171 | 1350 | Straight | 0.55878 | 0.1424 | 1.1145 | 585.9329 | 1000
78176 | 1350 | Straight | 0.4832 | 0.097362 | 1.4047 | 610.6464 | 1800
78190 | 1350 | Straight | 0.36263 | 0.068834 | 1.4065 | 514.101 | 1200
78210 | 1350 | Straight | 0.70597 | 0.17887 | 1.5564 | 917.0489 | 1500
78218 | 1350 | Straight | 0.61059 | 0.14622 | 1.2742 | 678.7936 | 1800
78220 | 1350 | Straight | 0.46252 | 0.10439 | 1.315 | 591.9183 | 1600
78254 | 1350 | Straight | 0.68811 | 0.35577 | 1.2433 | 1033.1747 | 1800
78376 | 1350 | Straight | 0.50621 | 0.10596 | 1.6496 | 748.0857 | 1500
78529 | 1350 | Straight | 0.64911 | 0.16118 | 1.2168 | 680.5654 | 1700
78537 | 1350 | Straight | 0.52917 | 0.10311 | 1.2965 | 579.9828 | 1200
78703 | 1350 | Straight | 0.57498 | 0.13465 | 1.5715 | 803.3833 | 2000
78778 | 1350 | Straight | 0.87932 | 0.21812 | 1.4624 | 951.5106 | 1300
78899 | 1350 | Straight | 0.41218 | 0.079204 | 1.3327 | 522.5304 | 1200
78973 | 1350 | Straight | 0.74799 | 0.096235 | 1.2768 | 551.7958 | 1900
78987 | 1350 | Straight | 0.47289 | 0.13248 | 1.3781 | 698.7845 | 2000
79077 | 1350 | Straight | 0.70631 | 0.14081 | 1.3316 | 696.1387 | 1300
79102 | 1350 | Straight | 0.5603 | 0.18621 | 1.3108 | 788.0338 | 1200
79122 | 1350 | Straight | 0.63481 | 0.20885 | 1.5096 | 961.0883 | 1200
79132 | 1350 | Straight | 0.7048 | 0.16687 | 1.4408 | 819.9589 | 1300
79171 | 1350 | Straight | 0.4847 | 0.10339 | 1.644 | 736.4402 | 3000
79197 | 1350 | Straight | 0.57649 | 0.087487 | 1.1952 | 492.5218 | 2500
79297 | 1350 | Straight | 0.55784 | 0.030582 | 1.8129 | 441.6639 | 2000
79367 | 1350 | Straight | 0.43051 | 0.097519 | 1.4413 | 627.0238 | 1500
79384 | 1350 | Straight | 0.71695 | 0.13804 | 1.36 | 703.9625 | 2200
79392 | 1350 | Straight | 0.88017 | 0.24429 | 1.4661 | 1009.509 | 1300
79443 | 1350 | Straight | 0.60951 | 0.13574 | 1.5492 | 795.1656 | 1600
79547 | 1350 | Straight | 0.53876 | 0.14491 | 1.6175 | 857.8072 | 1800
79646 | 1350 | Straight | 0.55577 | 0.12009 | 1.273 | 614.5951 | 1400
79676 | 1350 | Straight | 0.73646 | 0.29762 | 1.2924 | 982.2808 | 2400
79780 | 1350 | Straight | 0.59065 | 0.11494 | 1.2382 | 584.8171 | 1700
79848 | 1350 | Straight | 0.36697 | 0.11031 | 1.3141 | 608.0296 | 2100
79860 | 1350 | Straight | 0.69883 | 0.29175 | 1.3647 | 1026.898 | 1900
79879 | 1350 | Straight | 0.54724 | 0.18734 | 1.3256 | 799.3455 | 1200
79903 | 1350 | Straight | 0.71906 | 0.18918 | 1.6343 | 990.2707 | 1900
79933 | 1350 | Straight | 0.61485 | 0.042365 | 1.4401 | 412.9471 | 1900
79974 | 1350 | Straight | 0.41886 | 0.13605 | 1.3375 | 687.317 | 2300
80058 | 1350 | Straight | 0.32346 | 0.08171 | 1.2186 | 485.303 | 1200
80073 | 1350 | Straight | 0.51856 | 0.10644 | 1.8376 | 835.239 | 1300
80095 | 1350 | Straight | 0.60593 | 0.1168 | 1.9625 | 934.3901 | 1500
80123 | 1350 | Straight | 0.44495 | 0.078635 | 1.5209 | 594.173 | 2000
80172 | 1350 | Straight | 0.65856 | 0.12442 | 1.8125 | 890.6757 | 1500
80180 | 1350 | Straight | 0.34201 | 0.070657 | 1.4313 | 530.0378 | 2100
80237 | 1350 | Straight | 0.74717 | 0.28067 | 1.2738 | 940.146 | 1800
80240 | 1350 | Straight | 0.4453 | 0.11725 | 1.4004 | 668.046 | 1300
80246 | 1350 | Straight | 0.48955 | 0.096218 | 1.4676 | 634.2274 | 1300
80272 | 1350 | Straight | 0.51843 | 0.24611 | 1.1478 | 793.3032 | 1100
80292 | 1350 | Straight | 0.52216 | 0.1581 | 1.411 | 781.6395 | 1200
80299 | 1350 | Straight | 0.50606 | 0.080172 | 1.4045 | 554.0429 | 1400
80301 | 1350 | Straight | 0.8307 | 0.25996 | 1.294 | 919.1347 | 1500
80332 | 1350 | Straight | 0.39313 | 0.068461 | 1.3423 | 489.302 | 1500
80357 | 1350 | Straight | 0.75152 | 0.20018 | 1.2439 | 775.3538 | 1000
80368 | 1350 | Straight | 0.45611 | 0.16374 | 1.2181 | 686.684 | 1300
80384 | 1350 | Straight | 0.52323 | 0.091065 | 1.4301 | 601.2084 | 1500
80403 | 1350 | Straight | 1.1281 | 0.12108 | 1.5644 | 758.3891 | 1200
80420 | 1350 | Straight | 0.45719 | 0.11569 | 1.1106 | 526.2561 | 1500
80489 | 1350 | Straight | 0.45677 | 0.18967 | 1.1733 | 711.859 | 1900
80675 | 1350 | Straight | 0.91887 | 0.16121 | 1.6412 | 918.0191 | 1500
80819 | 1350 | Straight | 0.36505 | 0.051747 | 1.1399 | 361.2422 | 3100
80821 | 1350 | Straight | 0.76258 | 0.30039 | 1.5212 | 1161.5078 | 1700
80850 | 1350 | Straight | 0.72436 | 0.09872 | 1.8523 | 810.7806 | 1300
80862 | 1350 | Straight | 0.72107 | 0.17599 | 1.4123 | 825.4189 | 1200
80903 | 1350 | Straight | 0.50171 | 0.16064 | 1.4517 | 810.6129 | 2300
80915 | 1350 | Straight | 0.5465 | 0.13038 | 1.3107 | 659.3277 | 1900
80941 | 1350 | Straight | 0.67161 | 0.32034 | 1.3232 | 1043.3353 | 1600
81010 | 1350 | Straight | 0.43903 | 0.13622 | 1.3649 | 701.8301 | 1500
81031 | 1350 | Straight | 0.61035 | 0.15822 | 1.4923 | 826.9997 | 1900
81097 | 1350 | Straight | 0.56942 | 0.20739 | 1.4342 | 909.9174 | 1300
81114 | 1350 | Straight | 0.56012 | 0.083588 | 1.3291 | 535.3288 | 1700
81140 | 1350 | Straight | 0.59699 | 0.13251 | 1.255 | 636.4273 | 1600
81158 | 1350 | Straight | 0.72112 | 0.22399 | 1.2556 | 827.8813 | 1600
81160 | 1350 | Straight | 0.85595 | 0.12743 | 1.4452 | 718.7431 | 1200
81194 | 1350 | Straight | 0.82292 | 0.27002 | 1.5399 | 1114.7698 | 1200
81211 | 1350 | Straight | 0.4824 | 0.10374 | 1.3779 | 618.2915 | 1800
81223 | 1350 | Straight | 0.35935 | 0.070103 | 1.4232 | 524.96 | 2000
81283 | 1350 | Straight | 0.55282 | 0.19301 | 1.4495 | 887.1985 | 1700
81319 | 1350 | Straight | 0.52396 | 0.092283 | 1.4429 | 610.6453 | 1800
81444 | 1350 | Straight | 0.63273 | 0.12265 | 1.4131 | 689.4716 | 1700
81503 | 1350 | Straight | 0.77106 | 0.37564 | 1.1474 | 979.6674 | 1500
81522 | 1350 | Straight | 0.47311 | 0.10782 | 1.3433 | 614.5094 | 1200
81523 | 1350 | Straight | 0.61136 | 0.15011 | 1.5113 | 815.7676 | 1300
81630 | 1350 | Straight | 0.57185 | 0.25313 | 1.1975 | 839.3556 | 2200
81661 | 1350 | Straight | 0.40486 | 0.059546 | 1.1192 | 380.4719 | 1100
81666 | 1350 | Straight | 0.76111 | 0.26622 | 1.3947 | 1002.5366 | 1400
81669 | 1350 | Straight | 0.5455 | 0.21556 | 1.217 | 787.1509 | 1300
81685 | 1350 | Straight | 0.52764 | 0.14279 | 1.5551 | 818.6692 | 2000
81693 | 1350 | Straight | 0.50163 | 0.092511 | 1.429 | 605.5052 | 1800
81787 | 1350 | Straight | 0.67256 | 0.24618 | 1.3779 | 952.4372 | 1500
81860 | 1350 | Straight | 0.49841 | 0.24044 | 1.1003 | 751.6572 | 2400
81875 | 1350 | Straight | 0.66151 | 0.13927 | 1.556 | 808.9776 | 1200
81889 | 1350 | Straight | 0.47477 | 0.079265 | 1.4987 | 587.8278 | 1400
81895 | 1350 | Straight | 0.71623 | 0.25064 | 1.472 | 1026.6473 | 2000
81900 | 1350 | Straight | 0.50108 | 0.10974 | 1.3043 | 601.9739 | 1600
81953 | 1350 | Straight | 0.57384 | 0.14838 | 1.2708 | 681.9656 | 2000
82106 | 1350 | Straight | 0.68878 | 0.24447 | 1.4058 | 968.3355 | 1400
82108 | 1350 | Straight | 0.73553 | 0.12161 | 1.4859 | 721.8787 | 1000
82245 | 1350 | Straight | 0.84225 | 0.28324 | 1.4802 | 1097.4546 | 1300
82300 | 1350 | Straight | 0.50143 | 0.19643 | 1.1635 | 718.4199 | 1800
82314 | 1350 | Straight | 0.48788 | 0.13991 | 1.3817 | 720.0038 | 1500
82338 | 1350 | Straight | 0.69167 | 0.063345 | 1.596 | 559.6107 | 2300
82348 | 1350 | Straight | 0.74133 | 0.058334 | 2.0172 | 678.7488 | 1700
82484 | 1350 | Straight | 0.80753 | 0.27266 | 1.2903 | 938.6065 | 1300
82541 | 1350 | Straight | 0.69599 | 0.17725 | 1.3668 | 801.667 | 1200
82642 | 1350 | Straight | 0.45157 | 0.097465 | 1.6374 | 712.1681 | 2500
82661 | 1350 | Straight | 0.87158 | 0.19008 | 1.3144 | 798.3232 | 1500
82681 | 1350 | Straight | 0.48721 | 0.09889 | 1.8055 | 790.9925 | 1800
82683 | 1350 | Straight | 0.40825 | 0.099209 | 1.5486 | 679.5326 | 1900
82701 | 1350 | Straight | 0.54122 | 0.10872 | 1.4962 | 687.2576 | 1700
82758 | 1350 | Straight | 0.55125 | 0.12212 | 1.3419 | 653.2768 | 1400
82880 | 1350 | Straight | 0.98077 | 0.19845 | 1.8505 | 1148.4194 | 1400
82903 | 1350 | Straight | 0.75084 | 0.22531 | 1.216 | 804.1109 | 1300
82922 | 1350 | Straight | 0.96288 | 0.36634 | 1.4343 | 1209.4036 | 1300
82960 | 1350 | Straight | 0.86137 | 0.52758 | 1.2342 | 1248.8732 | 1300
82970 | 1350 | Straight | 0.69002 | 0.18241 | 1.132 | 673.5714 | 1700
82986 | 1350 | Straight | 0.62291 | 0.084096 | 1.3119 | 530.0147 | 1600
82997 | 1350 | Straight | 0.47157 | 0.10689 | 1.5581 | 709.6748 | 1300
83035 | 1350 | Straight | 0.68413 | 0.072195 | 1.8869 | 706.3097 | 2200
83096 | 1350 | Straight | 0.47401 | 0.12866 | 1.4547 | 726.9102 | 1600
83098 | 1350 | Straight | 0.41241 | 0.15124 | 1.2627 | 684.1177 | 2200
83121 | 1350 | Straight | 0.64436 | 0.18151 | 1.4533 | 862.5684 | 1300
83127 | 1350 | Straight | 0.61551 | 0.16161 | 1.434 | 803.1115 | 1400
83151 | 1350 | Straight | 0.57076 | 0.15515 | 1.4292 | 784.282 | 1900
83158 | 1350 | Straight | 0.6598 | 0.22443 | 1.5586 | 1028.6445 | 1400
83162 | 1350 | Straight | 0.51756 | 0.083429 | 1.623 | 653.1105 | 1300
83250 | 1350 | Straight | 0.53108 | 0.25543 | 1.2014 | 845.8883 | 1800
83272 | 1350 | Straight | 0.45094 | 0.072817 | 1.6534 | 621.5614 | 1900
83345 | 1350 | Straight | 0.87127 | 0.26664 | 1.3962 | 1004.4068 | 2100
83398 | 1350 | Straight | 0.28518 | 0.052804 | 1.4845 | 475.2289 | 3100
83468 | 1350 | Straight | 0.71016 | 0.096813 | 2.3497 | 1018.5487 | 1400
83591 | 1350 | Straight | 0.68174 | 0.25646 | 1.3446 | 948.6181 | 1400
83592 | 1350 | Straight | 0.403 | 0.074289 | 1.5052 | 571.5486 | 2500
83632 | 1350 | Straight | 0.55443 | 0.15462 | 1.3344 | 730.996 | 1400
83638 | 1350 | Straight | 0.53353 | 0.10444 | 1.6734 | 753.42 | 1500
83686 | 1350 | Straight | 0.79202 | 0.2434 | 1.3368 | 918.8187 | 1200
83795 | 1350 | Straight | 0.65353 | 0.10713 | 1.5988 | 729.0615 | 1600
83797 | 1350 | Straight | 0.6628 | 0.39698 | 1.1107 | 974.9166 | 1400
83895 | 1350 | Straight | 0.69163 | 0.25378 | 1.4936 | 1048.2555 | 1400
83937 | 1350 | Straight | 0.47826 | 0.18176 | 1.3018 | 773.2226 | 1900
83987 | 1350 | Straight | 0.51085 | 0.14395 | 1.4234 | 752.3529 | 1600
84001 | 1350 | Straight | 0.55781 | 0.15667 | 1.535 | 846.4559 | 1800
84138 | 1350 | Straight | 0.45438 | 0.090713 | 1.3469 | 565.165 | 1600
84182 | 1350 | Straight | 0.68681 | 0.087816 | 1.2907 | 532.8638 | 2600
84315 | 1350 | Straight | 0.46639 | 0.12811 | 1.3943 | 695.2725 | 1400
84446 | 1350 | Straight | 0.82013 | 0.20024 | 1.3711 | 854.7579 | 1500
84474 | 1350 | Straight | 0.51822 | 0.13336 | 1.4708 | 748.299 | 2200
84543 | 1350 | Straight | 0.49799 | 0.13174 | 1.5155 | 766.3257 | 1800
84592 | 1350 | Straight | 0.74432 | 0.28306 | 1.3409 | 993.8426 | 2100
84644 | 1350 | Straight | 0.65151 | 0.20481 | 1.5981 | 1007.5716 | 2300
84679 | 1350 | Straight | 0.9538 | 0.42206 | 1.4797 | 1339.2374 | 1600
84751 | 1350 | Straight | 0.83859 | 0.15142 | 1.8369 | 995.778 | 1400
84855 | 1350 | Straight | 0.49334 | 0.088617 | 1.0485 | 434.8533 | 1200
84916 | 1350 | Straight | 0.80673 | 0.29614 | 1.3261 | 1005.3683 | 2000
85005 | 1350 | Straight | 0.5883 | 0.12016 | 1.5536 | 750.2533 | 1200
85027 | 1350 | Straight | 0.52553 | 0.12236 | 1.6872 | 822.2224 | 3400
85162 | 1350 | Straight | 0.4593 | 0.027183 | 1.4496 | 332.9572 | 2300
85198 | 1350 | Straight | 0.74635 | 0.26932 | 1.4113 | 1020.3444 | 1800
85200 | 1350 | Straight | 0.87545 | 0.38055 | 1.562 | 1342.3729 | 1200
85231 | 1350 | Straight | 0.60254 | 0.126 | 1.7251 | 853.0986 | 1600
85239 | 1350 | Straight | 0.80587 | 0.29389 | 1.385 | 1046.0219 | 1900
85253 | 1350 | Straight | 0.35254 | 0.062631 | 1.4586 | 508.5317 | 1800
85268 | 1350 | Straight | 0.71381 | 0.12908 | 1.2037 | 602.4861 | 1900
85342 | 1350 | Straight | 0.53537 | 0.17621 | 1.3994 | 818.3769 | 1600
85352 | 1350 | Straight | 0.79276 | 0.26143 | 1.3684 | 974.7595 | 1500
85382 | 1350 | Straight | 0.57299 | 0.14387 | 1.5431 | 815.4074 | 2600
85390 | 1350 | Straight | 0.61617 | 0.26177 | 1.2902 | 919.6111 | 1600
85398 | 1350 | Straight | 0.4805 | 0.054393 | 1.6123 | 523.8602 | 1700
85413 | 1350 | Straight | 0.56835 | 0.114 | 1.3718 | 645.2732 | 1700
85421 | 1350 | Straight | 0.48931 | 0.19423 | 1.2582 | 772.4847 | 1700
85470 | 1350 | Straight | 1.0038 | 0.15638 | 1.2981 | 715.1534 | 1400
85504 | 1350 | Straight | 0.57758 | 0.067035 | 1.3449 | 485.1155 | 2000
85509 | 1350 | Straight | 0.50822 | 0.24639 | 1.1265 | 778.9821 | 1400
85512 | 1350 | Straight | 0.72947 | 0.23573 | 1.4214 | 961.4112 | 1300
85524 | 1350 | Straight | 0.62842 | 0.18951 | 1.5496 | 939.8141 | 2300
85551 | 1350 | Straight | 0.66526 | 0.32618 | 1.1839 | 941.9592 | 1300
85596 | 1350 | Straight | 0.45435 | 0.10314 | 1.4292 | 639.4254 | 1200
85644 | 1350 | Straight | 0.61676 | 0.25201 | 1.2637 | 883.8103 | 1600
85661 | 1350 | Straight | 0.63568 | 0.18253 | 1.5256 | 908.0178 | 1600
85741 | 1350 | Straight | 0.46147 | 0.064724 | 1.3807 | 489.3534 | 1200
85750 | 1350 | Straight | 0.35625 | 0.049231 | 1.3428 | 415.0698 | 2000
85800 | 1350 | Straight | 0.61672 | 0.10884 | 1.4322 | 658.2511 | 2000
85851 | 1350 | Straight | 0.66486 | 0.080708 | 1.6172 | 640.0595 | 1400
85976 | 1350 | Straight | 0.62049 | 0.24353 | 1.2524 | 861.0596 | 2400
86007 | 1350 | Straight | 0.43378 | 0.087842 | 1.4239 | 587.9531 | 1400
86034 | 1350 | Straight | 0.52697 | 0.1355 | 1.6575 | 850.022 | 1900
86047 | 1350 | Straight | 0.78982 | 0.15083 | 1.3767 | 744.8597 | 2300
86050 | 1350 | Straight | 0.47343 | 0.14632 | 1.3879 | 739.623 | 1900
86222 | 1350 | Straight | 0.69919 | 0.17769 | 1.2111 | 711.2316 | 1600
86259 | 1350 | Straight | 0.53644 | 0.16417 | 1.3391 | 755.8787 | 2200
86271 | 1350 | Straight | 0.4592 | 0.074453 | 1.9747 | 750.6597 | 2300
86360 | 1350 | Straight | 0.72407 | 0.33157 | 1.3723 | 1100.839 | 1400
86389 | 1350 | Straight | 0.65666 | 0.14006 | 1.7379 | 906.1 | 1300
86398 | 1350 | Straight | 0.70357 | 0.071673 | 1.7384 | 648.3767 | 1800
86433 | 1350 | Straight | 0.5438 | 0.05718 | 1.471 | 490.0502 | 1700
86481 | 1350 | Straight | 0.50158 | 0.19848 | 1.2784 | 793.4584 | 2500
86510 | 1350 | Straight | 0.45227 | 0.16647 | 1.246 | 708.2384 | 2300
86519 | 1350 | Straight | 0.61055 | 0.096401 | 1.654 | 715.4383 | 1400
86669 | 1350 | Straight | 0.64127 | 0.21636 | 1.4053 | 910.647 | 1400
86752 | 1350 | Straight | 0.517 | 0.08984 | 1.2577 | 525.1605 | 1800
86784 | 1350 | Straight | 0.91343 | 0.1231 | 1.2374 | 604.83 | 1100
86786 | 1350 | Straight | 0.46816 | 0.096511 | 1.6796 | 726.9214 | 2800
86953 | 1350 | Straight | 0.90029 | 0.20484 | 1.8548 | 1169.4795 | 1100
86975 | 1350 | Straight | 0.55229 | 0.19634 | 1.2759 | 787.6421 | 1700
87029 | 1350 | Straight | 0.55927 | 0.14462 | 1.4589 | 772.936 | 2000
87041 | 1350 | Straight | 0.77323 | 0.12454 | 1.2558 | 617.42 | 1800
87080 | 1350 | Straight | 0.48762 | 0.16152 | 1.2689 | 710.4733 | 1500
87088 | 1350 | Straight | 0.57966 | 0.1639 | 1.3538 | 763.5235 | 1900
87102 | 1350 | Straight | 0.68376 | 0.39101 | 1.089 | 948.6656 | 1900
87152 | 1350 | Straight | 0.57913 | 0.23925 | 1.2565 | 856.2202 | 1800
87281 | 1350 | Straight | 0.53917 | 0.13981 | 1.3287 | 692.1319 | 2000
87291 | 1350 | Straight | 0.42361 | 0.12599 | 1.2552 | 620.6806 | 1300
87395 | 1350 | Straight | 0.6721 | 0.38968 | 1.1399 | 991.3003 | 1400
87445 | 1350 | Straight | 1.1288 | 0.1829 | 1.258 | 749.5327 | 1000
87501 | 1350 | Straight | 0.67649 | 0.23208 | 1.2701 | 852.4151 | 1500
87519 | 1350 | Straight | 0.45068 | 0.090982 | 1.3528 | 568.4875 | 2200
87546 | 1350 | Straight | 0.51264 | 0.078779 | 1.1978 | 468.381 | 2100
87574 | 1350 | Straight | 0.38595 | 0.095534 | 1.4417 | 620.788 | 2700
87590 | 1350 | Straight | 0.43303 | 0.10538 | 1.5062 | 681.1691 | 2500
87616 | 1350 | Straight | 0.70223 | 0.19619 | 1.6013 | 988.0971 | 2000
87646 | 1350 | Straight | 0.88626 | 0.20717 | 1.5642 | 991.8976 | 1500
87707 | 1350 | Straight | 0.62234 | 0.21237 | 1.2342 | 792.3978 | 2400
87738 | 1350 | Straight | 0.48032 | 0.11494 | 1.3616 | 643.1275 | 1900
87778 | 1350 | Straight | 0.45886 | 0.040948 | 1.6103 | 453.9646 | 1400
87814 | 1350 | Straight | 0.59149 | 0.1718 | 1.4852 | 857.6151 | 2200
87874 | 1350 | Straight | 0.38151 | 0.037171 | 2.2298 | 598.9256 | 2200
87890 | 1350 | Straight | 0.49326 | 0.14352 | 1.4445 | 762.3664 | 1400
88050 | 1350 | Straight | 0.59562 | 0.13892 | 1.6452 | 854.2669 | 1200
88353 | 1350 | Straight | 0.81578 | 0.26783 | 1.4559 | 1049.6982 | 1300
88368 | 1350 | Straight | 0.67137 | 0.15399 | 1.3357 | 730.2066 | 1400
88392 | 1350 | Straight | 0.43592 | 0.06422 | 1.5793 | 557.5782 | 1700
88396 | 1350 | Straight | 0.60335 | 0.098884 | 1.8067 | 791.5024 | 2400
88407 | 1350 | Straight | 0.71203 | 0.174 | 1.5476 | 899.3703 | 1500
88418 | 1350 | Straight | 0.61231 | 0.21316 | 1.4906 | 958.7833 | 1400
88421 | 1350 | Straight | 0.64302 | 0.082107 | 1.4674 | 585.7895 | 2600
88423 | 1350 | Straight | 0.78248 | 0.037743 | 1.2465 | 337.3629 | 2100
88506 | 1350 | Straight | 0.60132 | 0.093075 | 1.4825 | 630.1132 | 1700
88540 | 1350 | Straight | 0.8087 | 0.15136 | 1.1911 | 645.6061 | 1900
88558 | 1350 | Straight | 0.69009 | 0.11987 | 1.4673 | 707.7263 | 2300
88603 | 1350 | Straight | 0.59634 | 0.099315 | 1.5851 | 695.909 | 2000
88612 | 1350 | Straight | 0.58655 | 0.20697 | 1.3199 | 836.5563 | 1200
88624 | 1350 | Straight | 0.76972 | 0.24029 | 1.7181 | 1173.3386 | 1500
88640 | 1350 | Straight | 0.54642 | 0.13237 | 1.4832 | 751.7716 | 1100
88744 | 1350 | Straight | 0.64179 | 0.10563 | 1.4535 | 658.1231 | 1600
88974 | 1350 | Straight | 0.53173 | 0.0814 | 1.78 | 707.5187 | 1500
89087 | 1350 | Straight | 0.84645 | 0.091994 | 1.4064 | 594.2585 | 1500
89294 | 1350 | Straight | 0.73591 | 0.32544 | 1.2102 | 961.8457 | 1400
89368 | 1350 | Straight | 0.4762 | 0.079841 | 1.3429 | 528.6396 | 2000
89402 | 1350 | Straight | 0.77395 | 0.2104 | 1.535 | 980.8987 | 1900
89445 | 1350 | Straight | 0.63028 | 0.051453 | 1.3675 | 432.1335 | 2100
89481 | 1350 | Straight | 0.35599 | 0.059464 | 1.6341 | 555.1493 | 2700
89483 | 1350 | Straight | 0.72678 | 0.20527 | 1.4827 | 935.8635 | 1200
89500 | 1350 | Straight | 0.88388 | 0.30574 | 1.1936 | 919.492 | 1400
89520 | 1350 | Straight | 0.41587 | 0.12223 | 1.33 | 647.8036 | 1300
89587 | 1350 | Straight | 0.53931 | 0.10399 | 1.6083 | 722.5451 | 1100
89591 | 1350 | Straight | 0.39521 | 0.10647 | 1.1716 | 532.5923 | 1600
89597 | 1350 | Straight | 0.52213 | 0.1134 | 1.5069 | 706.9223 | 1300
89636 | 1350 | Straight | 0.72402 | 0.16815 | 1.4727 | 841.3152 | 1500
89666 | 1350 | Straight | 0.50591 | 0.21868 | 1.1568 | 753.6062 | 1700
89729 | 1350 | Straight | 0.63979 | 0.12774 | 1.7034 | 848.1719 | 1400
89734 | 1350 | Straight | 0.5267 | 0.064456 | 1.5381 | 544.0278 | 1200
89746 | 1350 | Straight | 0.56221 | 0.15216 | 1.4485 | 787.1495 | 1600
89748 | 1350 | Straight | 0.79432 | 0.081463 | 1.4706 | 584.7414 | 1700
89791 | 1350 | Straight | 0.71669 | 0.12685 | 1.4446 | 716.7834 | 1600
89798 | 1350 | Straight | 0.71049 | 0.09157 | 1.5457 | 651.6211 | 2100
89832 | 1350 | Straight | 0.7073 | 0.19112 | 1.5852 | 965.4413 | 1700
89835 | 1350 | Straight | 0.62557 | 0.071673 | 1.4203 | 529.7419 | 1500
89837 | 1350 | Straight | 0.77134 | 0.089466 | 1.5793 | 658.1094 | 1600
89918 | 1350 | Straight | 0.73906 | 0.1365 | 1.6458 | 847.1263 | 1800
89958 | 1350 | Straight | 0.59916 | 0.072571 | 1.4464 | 542.8186 | 1700
89984 | 1350 | Straight | 0.83579 | 0.17146 | 1.2984 | 748.9831 | 1400
90030 | 1350 | Straight | 0.40327 | 0.10198 | 1.4521 | 646.0321 | 1800
90068 | 1350 | Straight | 0.44848 | 0.091022 | 1.4409 | 605.6079 | 1700
90081 | 1350 | Straight | 0.62642 | 0.13921 | 1.6516 | 858.4949 | 1600
90106 | 1350 | Straight | 0.50547 | 0.10965 | 1.6269 | 750.5196 | 2100
90183 | 1350 | Straight | 0.51829 | 0.12889 | 1.378 | 689.2192 | 2000
90220 | 1350 | Straight | 0.9364 | 0.4056 | 1.1234 | 996.726 | 1200
90259 | 1350 | Straight | 0.58648 | 0.11717 | 1.5257 | 727.5968 | 1900
90282 | 1350 | Straight | 0.71105 | 0.32501 | 1.3622 | 1081.8739 | 1700
90290 | 1350 | Straight | 0.71347 | 0.12193 | 1.6126 | 784.4936 | 1200
90304 | 1350 | Straight | 0.78728 | 0.12942 | 1.525 | 764.2945 | 1500
90382 | 1350 | Straight | 0.72839 | 0.11905 | 1.4368 | 690.6653 | 1100
90497 | 1350 | Straight | 0.52021 | 0.13417 | 1.4037 | 716.317 | 1600
90560 | 1350 | Straight | 0.60874 | 0.18153 | 1.5204 | 902.466 | 1300
90561 | 1350 | Straight | 0.54777 | 0.19827 | 1.3113 | 813.4474 | 1500
90575 | 1350 | Straight | 0.56195 | 0.10834 | 1.1768 | 539.6168 | 1900
90726 | 1350 | Straight | 0.69155 | 0.082466 | 1.8009 | 720.4814 | 2000
90779 | 1350 | Straight | 0.53386 | 0.11875 | 1.7544 | 842.2646 | 1600
90832 | 1350 | Straight | 0.4451 | 0.14165 | 1.3233 | 693.8318 | 1900
90840 | 1350 | Straight | 0.59017 | 0.058988 | 2.0514 | 694.1166 | 2500
90915 | 1350 | Straight | 0.66094 | 0.2337 | 1.2587 | 847.7244 | 1300
90991 | 1350 | Straight | 0.75696 | 0.26695 | 1.5307 | 1101.7909 | 1300
90997 | 1350 | Straight | 0.89434 | 0.21148 | 1.2634 | 809.4408 | 1300
91062 | 1350 | Straight | 0.63128 | 0.050359 | 1.4201 | 443.9621 | 1100
91124 | 1350 | Straight | 0.47377 | 0.10611 | 1.1969 | 543.1947 | 2000
91225 | 1350 | Straight | 0.7887 | 0.097535 | 2.2208 | 966.2569 | 1200
91263 | 1350 | Straight | 0.61574 | 0.27114 | 1.322 | 959.0484 | 2500
91299 | 1350 | Straight | 0.60436 | 0.12378 | 1.9397 | 950.7174 | 1800
91403 | 1350 | Straight | 0.69904 | 0.14668 | 1.6163 | 862.4202 | 1400
91467 | 1350 | Straight | 0.55853 | 0.093458 | 1.5873 | 676.0159 | 1800
91496 | 1350 | Straight | 0.48187 | 0.17361 | 1.1938 | 692.9986 | 3000
91530 | 1350 | Straight | 0.47362 | 0.10014 | 1.5872 | 699.715 | 1200
91545 | 1350 | Straight | 0.54662 | 0.10467 | 1.4635 | 659.6159 | 1800
91552 | 1350 | Straight | 0.4875 | 0.044198 | 1.4459 | 423.496 | 2300
91619 | 1350 | Straight | 0.60895 | 0.23509 | 1.4166 | 956.9045 | 1400
91656 | 1350 | Straight | 0.46932 | 0.088282 | 1.4207 | 588.0903 | 1700
91659 | 1350 | Straight | 0.65367 | 0.21902 | 1.3025 | 849.2218 | 1700
91686 | 1350 | Straight | 0.59854 | 0.19644 | 1.2078 | 745.7503 | 1000
91733 | 1350 | Straight | 0.63068 | 0.081035 | 1.4594 | 578.779 | 1000
91751 | 1350 | Straight | 0.40441 | 0.064181 | 1.2242 | 432.0715 | 3400
91763 | 1350 | Straight | 0.43727 | 0.11857 | 1.4027 | 672.8989 | 1800
91840 | 1350 | Straight | 0.75449 | 0.14681 | 1.6814 | 897.5161 | 1400
91844 | 1350 | Straight | 0.57266 | 0.086644 | 1.7079 | 700.3773 | 2200
91877 | 1350 | Straight | 0.38243 | 0.13816 | 1.1595 | 600.4274 | 2100
91902 | 1350 | Straight | 0.79189 | 0.23944 | 1.4964 | 1020.1082 | 1300
91961 | 1350 | Straight | 0.47146 | 0.11682 | 1.515 | 721.3731 | 1500
92080 | 1350 | Straight | 0.45565 | 0.11929 | 1.1342 | 545.7516 | 1500
92083 | 1350 | Straight | 0.52249 | 0.10187 | 1.6028 | 712.6804 | 2000
92093 | 1350 | Straight | 0.72897 | 0.17106 | 1.4423 | 831.0588 | 2100
92244 | 1350 | Straight | 0.59934 | 0.055321 | 1.6351 | 535.7908 | 1400
92281 | 1350 | Straight | 0.64742 | 0.14193 | 1.6428 | 862.2153 | 1200
92302 | 1350 | Straight | 0.50912 | 0.09232 | 1.4436 | 611.0694 | 1200
92335 | 1350 | Straight | 0.4034 | 0.11277 | 1.4386 | 673.0103 | 2300
92360 | 1350 | Straight | 0.58609 | 0.27422 | 1.1733 | 855.9857 | 1600
92375 | 1350 | Straight | 0.58734 | 0.096776 | 1.8787 | 814.2181 | 2800
92463 | 1350 | Straight | 0.60678 | 0.22544 | 1.306 | 863.9091 | 2300
92491 | 1350 | Straight | 0.69463 | 0.13481 | 1.4426 | 737.9001 | 1900
92581 | 1350 | Straight | 0.52531 | 0.053071 | 1.3894 | 445.9261 | 2100
92809 | 1350 | Straight | 0.41606 | 0.14081 | 1.3142 | 687.0131 | 1300
92826 | 1350 | Straight | 0.48936 | 0.092412 | 1.4906 | 631.2725 | 1500
92832 | 1350 | Straight | 0.43496 | 0.077261 | 1.6877 | 653.5484 | 2700
92855 | 1350 | Straight | 0.50099 | 0.17579 | 1.2539 | 732.4247 | 1400
92885 | 1350 | Straight | 0.78356 | 0.061949 | 1.7199 | 596.3695 | 1100
92918 | 1350 | Straight | 1.0194 | 0.29966 | 1.4631 | 1115.7667 | 1400
93032 | 1350 | Straight | 1.0191 | 0.060418 | 1.2014 | 411.41 | 1200
93046 | 1350 | Straight | 0.87903 | 0.10776 | 1.6068 | 734.8475 | 1000
93065 | 1350 | Straight | 0.70375 | 0.075361 | 2.3497 | 898.6467 | 2400
93095 | 1350 | Straight | 0.64717 | 0.23401 | 1.4126 | 951.9971 | 1200
93216 | 1350 | Straight | 0.55017 | 0.14047 | 1.2015 | 627.3774 | 1100
93229 | 1350 | Straight | 0.5859 | 0.1708 | 1.4347 | 826.0638 | 1400
93353 | 1350 | Straight | 0.47752 | 0.10433 | 1.3064 | 587.86 | 2200
93383 | 1350 | Straight | 0.46647 | 0.12498 | 1.3478 | 663.8205 | 1300
93389 | 1350 | Straight | 0.61819 | 0.08037 | 1.3719 | 541.8281 | 1900
93454 | 1350 | Straight | 0.41683 | 0.11845 | 1.3392 | 642.1306 | 1900
93487 | 1350 | Straight | 0.64317 | 0.21938 | 1.3591 | 886.8607 | 2400
93542 | 1350 | Straight | 0.57815 | 0.19273 | 1.4463 | 884.6019 | 2800
93556 | 1350 | Straight | 0.63584 | 0.040425 | 1.2333 | 345.4527 | 1700
93663 | 1350 | Straight | 0.81496 | 0.085532 | 1.5203 | 619.4465 | 1200
93761 | 1350 | Straight | 0.43737 | 0.1168 | 1.2213 | 581.4984 | 2000
93784 | 1350 | Straight | 0.58896 | 0.06883 | 1.8496 | 676.0111 | 1900
93785 | 1350 | Straight | 0.70206 | 0.21329 | 1.4837 | 954.6557 | 1700
93786 | 1350 | Straight | 0.47917 | 0.16729 | 1.3513 | 769.9967 | 1900
93825 | 1350 | Straight | 0.87692 | 0.26748 | 1.5796 | 1138.1082 | 1500
93873 | 1350 | Straight | 0.50809 | 0.17687 | 1.1876 | 695.8058 | 1600
93894 | 1350 | Straight | 0.64496 | 0.16618 | 1.7459 | 991.5319 | 2000
93896 | 1350 | Straight | 0.56533 | 0.22337 | 1.2968 | 853.8445 | 1700
93947 | 1350 | Straight | 0.53828 | 0.071914 | 1.6388 | 612.2509 | 2200
93996 | 1350 | Straight | 0.4983 | 0.13256 | 1.2848 | 651.6632 | 1200
93998 | 1350 | Straight | 0.55131 | 0.079053 | 1.5305 | 599.4962 | 1600
94018 | 1350 | Straight | 0.70252 | 0.37755 | 1.207 | 1033.1825 | 1600
94042 | 1350 | Straight | 0.94684 | 0.15918 | 1.3486 | 749.6119 | 1400
94085 | 1350 | Straight | 0.551 | 0.12175 | 1.1398 | 554.0696 | 1800
94223 | 1350 | Straight | 0.61754 | 0.2187 | 1.3884 | 904.5477 | 1300
94296 | 1350 | Straight | 0.66279 | 0.36358 | 1.1434 | 960.5276 | 1400
94300 | 1350 | Straight | 1.0429 | 0.44685 | 1.439 | 1340.0768 | 1300
94374 | 1350 | Straight | 0.91781 | 0.24661 | 1.2625 | 873.4595 | 1500
94390 | 1350 | Straight | 0.65728 | 0.045897 | 1.9619 | 585.5535 | 1700
94404 | 1350 | Straight | 0.44403 | 0.061294 | 1.4625 | 504.4257 | 1900
94425 | 1350 | Straight | 0.61132 | 0.14829 | 1.6898 | 906.5338 | 1400
94437 | 1350 | Straight | 0.84196 | 0.1171 | 1.3588 | 647.785 | 1100
94496 | 1350 | Straight | 0.60423 | 0.095542 | 1.5431 | 664.4836 | 1600
94566 | 1350 | Straight | 0.37924 | 0.097923 | 1.4534 | 633.5947 | 1800
94578 | 1350 | Straight | 0.60218 | 0.16932 | 1.5458 | 886.1295 | 1600
94579 | 1350 | Straight | 0.46463 | 0.059129 | 1.4122 | 478.4138 | 2700
94626 | 1350 | Straight | 0.63212 | 0.10466 | 1.78 | 802.2669 | 1300
94658 | 1350 | Straight | 0.41621 | 0.086646 | 1.6234 | 665.7425 | 1900
94703 | 1350 | Straight | 0.68292 | 0.15035 | 1.7763 | 959.5469 | 1500
94774 | 1350 | Straight | 0.449 | 0.1237 | 1.2135 | 594.6068 | 1800
94812 | 1350 | Straight | 0.74491 | 0.276 | 1.5119 | 1106.5355 | 1600
94839 | 1350 | Straight | 0.69792 | 0.14009 | 1.8859 | 983.3749 | 1400
94851 | 1350 | Straight | 0.4226 | 0.10342 | 1.2521 | 560.9799 | 2000
94937 | 1350 | Straight | 0.8381 | 0.18714 | 1.4549 | 876.8141 | 1300
94963 | 1350 | Straight | 0.49352 | 0.11665 | 1.4416 | 685.9348 | 1400
95012 | 1350 | Straight | 0.52831 | 0.09598 | 1.1356 | 490.1388 | 1200
95024 | 1350 | Straight | 0.52126 | 0.076741 | 1.5433 | 595.6251 | 1600
95045 | 1350 | Straight | 0.7025 | 0.10095 | 2.0627 | 913.0161 | 1300
95193 | 1350 | Straight | 0.5803 | 0.11429 | 1.253 | 590.1408 | 1200
95196 | 1350 | Straight | 0.6609 | 0.23006 | 1.3562 | 906.2112 | 2200
95246 | 1350 | Straight | 0.41062 | 0.08637 | 1.5369 | 629.2471 | 1900
95280 | 1350 | Straight | 0.3853 | 0.096758 | 1.2886 | 558.4115 | 2400
95303 | 1350 | Straight | 0.65679 | 0.19632 | 1.4599 | 901.1738 | 1900
95361 | 1350 | Straight | 0.41942 | 0.13102 | 1.3538 | 682.6977 | 2800
95389 | 1350 | Straight | 0.61484 | 0.15646 | 1.7694 | 975.0596 | 1800
95424 | 1350 | Straight | 0.71124 | 0.25101 | 1.5215 | 1062.0002 | 1400
95427 | 1350 | Straight | 0.44982 | 0.18789 | 1.1968 | 722.7115 | 2100
95549 | 1350 | Straight | 0.73735 | 0.13631 | 1.882 | 968.0029 | 1300
95580 | 1350 | Straight | 0.5598 | 0.14315 | 1.3679 | 720.9867 | 1300
95713 | 1350 | Straight | 0.52817 | 0.074565 | 2.0569 | 782.4762 | 1200
95749 | 1350 | Straight | 0.76435 | 0.19717 | 1.7883 | 1106.2601 | 1500
95851 | 1350 | Straight | 0.79084 | 0.30234 | 1.3984 | 1071.2004 | 1900
95853 | 1350 | Straight | 0.57706 | 0.047285 | 1.5713 | 476.0085 | 1400
96044 | 1350 | Straight | 0.56584 | 0.15654 | 1.5925 | 877.7777 | 2000
96226 | 1350 | Straight | 0.44739 | 0.072871 | 1.9319 | 726.5283 | 2700
96246 | 1350 | Straight | 0.58523 | 0.59452 | 0.71546 | 768.5353 | 2300
96249 | 1350 | Straight | 1.0999 | 0.14625 | 1.5012 | 799.7735 | 1400
96291 | 1350 | Straight | 0.65181 | 0.12294 | 1.2779 | 624.2093 | 2800
96292 | 1350 | Straight | 0.67815 | 0.063866 | 1.5614 | 549.7179 | 1300
96310 | 1350 | Straight | 0.51782 | 0.10027 | 1.554 | 685.5472 | 3000
96348 | 1350 | Straight | 0.61825 | 0.21632 | 1.4033 | 909.3 | 2100
96371 | 1350 | Straight | 0.85825 | 0.14231 | 1.3982 | 734.8468 | 1900
96373 | 1350 | Straight | 0.6761 | 0.14879 | 1.6312 | 876.6016 | 1600
96399 | 1350 | Straight | 0.73743 | 0.18053 | 1.8718 | 1107.984 | 1200
96467 | 1350 | Straight | 0.72382 | 0.072415 | 1.6225 | 608.2748 | 1600
96675 | 1350 | Straight | 0.43633 | 0.16921 | 1.0887 | 623.9324 | 2100
96772 | 1350 | Straight | 0.71356 | 0.28797 | 1.1895 | 889.2366 | 1500
96785 | 1350 | Straight | 0.35587 | 0.041496 | 1.8921 | 536.9683 | 900
96817 | 1350 | Straight | 0.78033 | 0.41907 | 1.2545 | 1131.3928 | 1300
96880 | 1350 | Straight | 0.55099 | 0.090934 | 1.5379 | 646.1007 | 1400
96974 | 1350 | Straight | 0.52653 | 0.11875 | 1.5348 | 736.7995 | 2300
97010 | 1350 | Straight | 0.48304 | 0.08937 | 1.5576 | 648.7254 | 2600
97079 | 1350 | Straight | 0.55091 | 0.094598 | 1.2082 | 517.6816 | 1100
97163 | 1350 | Straight | 0.59962 | 0.16068 | 1.5241 | 851.1384 | 2000
97169 | 1350 | Straight | 0.4383 | 0.10479 | 1.3998 | 631.2967 | 2100
97170 | 1350 | Straight | 0.59159 | 0.13986 | 1.3498 | 703.2766 | 1900
97187 | 1350 | Straight | 0.62102 | 0.092784 | 1.2992 | 551.3347 | 1500
97225 | 1350 | Straight | 0.90274 | 0.14802 | 1.3738 | 736.3426 | 1900
97263 | 1350 | Straight | 0.67241 | 0.31045 | 1.2083 | 937.9073 | 1600
97378 | 1350 | Straight | 0.58028 | 0.1264 | 1.5896 | 787.3137 | 1300
97421 | 1350 | Straight | 0.52587 | 0.23 | 1.2417 | 829.6541 | 1900
97431 | 1350 | Straight | 0.60647 | 0.19874 | 1.442 | 895.604 | 2100
97520 | 1350 | Straight | 0.69703 | 0.12082 | 1.9228 | 931.1167 | 1500
97548 | 1350 | Straight | 0.64622 | 0.13989 | 1.8091 | 942.6493 | 1200
97694 | 1350 | Straight | 0.77953 | 0.060415 | 1.2985 | 444.6508 | 1100
97727 | 1350 | Straight | 0.58934 | 0.16922 | 1.5098 | 865.233 | 1200
97752 | 1350 | Straight | 0.77419 | 0.10027 | 1.9874 | 876.7365 | 1600
97760 | 1350 | Straight | 0.49352 | 0.16237 | 1.3397 | 752.0898 | 1600
97920 | 1350 | Straight | 0.51482 | 0.094307 | 1.255 | 536.9296 | 1400
97945 | 1350 | Straight | 0.50301 | 0.069776 | 1.4168 | 521.4023 | 2000
97967 | 1350 | Straight | 0.55915 | 0.14162 | 1.3518 | 708.6967 | 1500
98018 | 1350 | Straight | 0.65789 | 0.048184 | 1.2551 | 383.8125 | 2100
98034 | 1350 | Straight | 0.52933 | 0.083184 | 1.342 | 539.2091 | 1200
98076 | 1350 | Straight | 0.582 | 0.0381 | 1.8392 | 500.1441 | 1500
98099 | 1350 | Straight | 0.68296 | 0.081674 | 1.719 | 684.4178 | 1800
98173 | 1350 | Straight | 0.42256 | 0.055606 | 1.502 | 493.4481 | 1600
98207 | 1350 | Straight | 0.70286 | 0.19911 | 1.284 | 798.191 | 1400
98259 | 1350 | Straight | 0.45109 | 0.062158 | 2.0131 | 699.2186 | 1800
98309 | 1350 | Straight | 0.43056 | 0.049216 | 1.7744 | 548.4216 | 1400
98362 | 1350 | Straight | 0.56833 | 0.11773 | 1.4633 | 699.4613 | 1800
98370 | 1350 | Straight | 0.49793 | 0.063767 | 1.471 | 517.4836 | 1200
98446 | 1350 | Straight | 0.64417 | 0.26967 | 1.1854 | 857.5546 | 1700
98459 | 1350 | Straight | 0.91635 | 0.27486 | 1.8412 | 1344.7842 | 1700
98499 | 1350 | Straight | 0.4947 | 0.16598 | 1.3944 | 791.4257 | 1500
98546 | 1350 | Straight | 0.5721 | 0.083444 | 1.5073 | 606.6047 | 1200
98660 | 1350 | Straight | 0.38163 | 0.027183 | 1.7277 | 396.8478 | 1600
98680 | 1350 | Straight | 0.57247 | 0.2133 | 1.415 | 910.4424 | 2300
98698 | 1350 | Straight | 0.65153 | 0.11986 | 1.3561 | 654.0413 | 1300
98740 | 1350 | Straight | 0.65298 | 0.21743 | 1.1476 | 745.5202 | 1400
98751 | 1350 | Straight | 0.24824 | 0.062957 | 1.237 | 432.4186 | 2600
98767 | 1350 | Straight | 0.60645 | 0.37231 | 0.79928 | 679.4352 | 1500
98938 | 1350 | Straight | 0.67532 | 0.18439 | 1.686 | 1008.6213 | 1400
99064 | 1350 | Straight | 0.62265 | 0.19086 | 1.4564 | 886.4076 | 2300
99116 | 1350 | Straight | 0.43144 | 0.12849 | 1.3685 | 683.4078 | 1300
99133 | 1350 | Straight | 0.93768 | 0.11844 | 1.2861 | 616.6515 | 1700
99200 | 1350 | Straight | 0.79022 | 0.29347 | 1.3838 | 1044.3762 | 1200
99279 | 1350 | Straight | 0.69312 | 0.30585 | 1.251 | 963.8383 | 1900
99292 | 1350 | Straight | 0.37608 | 0.10473 | 0.82617 | 372.4836 | 2600
99313 | 1350 | Straight | 0.63457 | 0.037145 | 1.8679 | 501.5294 | 1900
99344 | 1350 | Straight | 0.47794 | 0.1691 | 1.2986 | 743.9667 | 1800
99350 | 1350 | Straight | 0.57154 | 0.16522 | 1.2816 | 725.7739 | 1400
99378 | 1350 | Straight | 0.52296 | 0.22785 | 1.1658 | 775.2836 | 2400
99454 | 1350 | Straight | 0.53281 | 0.16745 | 1.4474 | 825.1223 | 2200
99485 | 1350 | Straight | 0.64425 | 0.15842 | 1.6589 | 919.8719 | 1200
99587 | 1350 | Straight | 0.60423 | 0.14018 | 1.138 | 593.5776 | 1500
99653 | 1350 | Straight | 0.5713 | 0.11726 | 1.4923 | 711.9104 | 2900
99694 | 1350 | Straight | 0.49843 | 0.10424 | 1.1865 | 533.6715 | 2500
99702 | 1350 | Straight | 0.65949 | 0.08208 | 1.6227 | 647.6845 | 1700
99842 | 1350 | Straight | 0.58354 | 0.13363 | 1.6076 | 818.7114 | 1600
99908 | 1350 | Straight | 0.85066 | 0.072504 | 1.6301 | 611.4897 | 1500
99934 | 1350 | Straight | 0.47897 | 0.11666 | 1.5712 | 747.6268 | 1800
31 | 1450 | Straight | 0.53263 | 0.11642 | 1.7963 | 853.8566 | 1500
54 | 1450 | Straight | 0.92739 | 0.17925 | 1.2389 | 730.7274 | 1700
55 | 1450 | Straight | 0.41732 | 0.19306 | 1.1093 | 679.0616 | 2500
181 | 1450 | Straight | 0.59229 | 0.20768 | 1.4267 | 905.7995 | 1500
189 | 1450 | Straight | 0.34907 | 0.11984 | 1.3091 | 631.3429 | 2500
196 | 1450 | Straight | 0.65441 | 0.18669 | 1.3964 | 840.5373 | 1200
204 | 1450 | Straight | 0.69755 | 0.26764 | 1.3098 | 944.0014 | 1700
285 | 1450 | Straight | 0.35714 | 0.092516 | 1.195 | 506.3852 | 1200
288 | 1450 | Straight | 0.66496 | 0.26255 | 1.4113 | 1007.4465 | 1400
328 | 1450 | Straight | 0.70118 | 0.081828 | 1.5229 | 606.8882 | 1300
341 | 1450 | Straight | 0.76125 | 0.25836 | 1.5594 | 1104.2509 | 1400
371 | 1450 | Straight | 0.43346 | 0.037061 | 1.1817 | 316.941 | 2500
401 | 1450 | Straight | 0.82415 | 0.19622 | 1.8355 | 1132.7253 | 1500
433 | 1450 | Straight | 0.49273 | 0.078541 | 1.707 | 666.4541 | 1300
449 | 1450 | Straight | 0.5752 | 0.18316 | 1.5869 | 946.1263 | 1800
477 | 1450 | Straight | 0.61867 | 0.16867 | 1.5882 | 908.7011 | 1600
488 | 1450 | Straight | 0.65528 | 0.19133 | 1.218 | 742.2451 | 1100
631 | 1450 | Straight | 0.57486 | 0.17974 | 1.3986 | 826.0338 | 2000
636 | 1450 | Straight | 0.59631 | 0.095914 | 1.599 | 689.9003 | 1400
698 | 1450 | Straight | 0.39373 | 0.081834 | 1.6381 | 652.8421 | 2100
700 | 1450 | Straight | 0.39353 | 0.076477 | 1.1769 | 453.4115 | 2800
768 | 1450 | Straight | 0.41232 | 0.14687 | 1.0804 | 576.809 | 1600
789 | 1450 | Straight | 0.41908 | 0.16637 | 1.2458 | 707.8984 | 2400
811 | 1450 | Straight | 0.49491 | 0.23504 | 1.2187 | 823.1521 | 2800
837 | 1450 | Straight | 0.75965 | 0.094722 | 1.5774 | 676.3236 | 1400
942 | 1450 | Straight | 0.68341 | 0.13693 | 1.4781 | 761.9919 | 1600
1143 | 1450 | Straight | 0.70666 | 0.20522 | 1.156 | 729.5449 | 1500
1170 | 1450 | Straight | 0.6743 | 0.11316 | 1.6141 | 756.4049 | 1600
1235 | 1450 | Straight | 0.52705 | 0.14494 | 1.4871 | 788.7143 | 1800
1263 | 1450 | Straight | 0.5708 | 0.15479 | 1.4365 | 787.3456 | 1400
1277 | 1450 | Straight | 0.94297 | 0.44584 | 1.2129 | 1128.2391 | 1400
1278 | 1450 | Straight | 0.50455 | 0.06275 | 1.7032 | 594.3984 | 2100
1293 | 1450 | Straight | 0.65394 | 0.19083 | 1.3315 | 810.3471 | 1600
1390 | 1450 | Straight | 0.6076 | 0.065741 | 1.4751 | 526.9015 | 1700
1413 | 1450 | Straight | 0.52699 | 0.049462 | 1.6131 | 499.7814 | 1900
1434 | 1450 | Straight | 0.70336 | 0.16722 | 1.2036 | 685.7065 | 1200
1494 | 1450 | Straight | 0.79718 | 0.40385 | 1.3111 | 1160.7391 | 1200
1559 | 1450 | Straight | 0.36371 | 0.079652 | 1.5764 | 619.8004 | 2200
1591 | 1450 | Straight | 0.53551 | 0.035264 | 1.6286 | 426.0669 | 2000
1594 | 1450 | Straight | 0.44803 | 0.087107 | 1.4201 | 583.895 | 2400
1672 | 1450 | Straight | 0.7693 | 0.30631 | 1.6273 | 1254.7398 | 1300
1697 | 1450 | Straight | 0.37229 | 0.080915 | 1.4394 | 570.4066 | 3300
1715 | 1450 | Straight | 0.4291 | 0.069699 | 1.586 | 583.3159 | 1300
1716 | 1450 | Straight | 0.52119 | 0.10205 | 1.9331 | 860.3276 | 2000
1724 | 1450 | Straight | 0.36325 | 0.069842 | 1.2206 | 449.4052 | 1600
1774 | 1450 | Straight | 0.78318 | 0.21607 | 1.2557 | 813.1955 | 2000
1818 | 1450 | Straight | 0.4251 | 0.10134 | 1.5854 | 703.1304 | 1400
1901 | 1450 | Straight | 0.48455 | 0.13617 | 1.4387 | 739.6403 | 1600
1904 | 1450 | Straight | 0.83982 | 0.23718 | 1.3652 | 926.278 | 1900
2003 | 1450 | Straight | 0.52771 | 0.13182 | 1.5965 | 807.5621 | 1900
2037 | 1450 | Straight | 0.46663 | 0.16205 | 1.4144 | 793.201 | 2200
2057 | 1450 | Straight | 0.49449 | 0.16057 | 1.4161 | 790.5435 | 2500
2099 | 1450 | Straight | 0.43588 | 0.089055 | 1.2497 | 519.5377 | 1900
2167 | 1450 | Straight | 0.69676 | 0.083735 | 1.2216 | 492.4829 | 1600
2256 | 1450 | Straight | 0.59205 | 0.065259 | 1.367 | 486.5157 | 1500
2350 | 1450 | Straight | 0.65423 | 0.28947 | 1.2951 | 970.7091 | 2200
2358 | 1450 | Straight | 0.65362 | 0.25797 | 1.4144 | 1000.8257 | 1800
2374 | 1450 | Straight | 0.49895 | 0.16375 | 1.4583 | 822.1251 | 1400
2409 | 1450 | Straight | 0.80707 | 0.062766 | 1.7322 | 604.5921 | 1400
2455 | 1450 | Straight | 0.39299 | 0.12271 | 1.276 | 622.7269 | 2200
2459 | 1450 | Straight | 0.79897 | 0.2921 | 1.5058 | 1133.8088 | 1800
2480 | 1450 | Straight | 0.48107 | 0.15941 | 1.3732 | 763.8151 | 1600
2514 | 1450 | Straight | 0.45054 | 0.10794 | 1.5144 | 693.1735 | 2700
2637 | 1450 | Straight | 0.56772 | 0.15791 | 1.279 | 708.0949 | 1600
2660 | 1450 | Straight | 0.72289 | 0.1274 | 1.5612 | 776.3473 | 1900
2683 | 1450 | Straight | 0.41864 | 0.19129 | 1.1323 | 689.9461 | 1400
2685 | 1450 | Straight | 1.0567 | 0.25563 | 1.3187 | 928.8334 | 1200
2698 | 1450 | Straight | 0.62254 | 0.23995 | 1.2827 | 875.3699 | 2200
2813 | 1450 | Straight | 0.45691 | 0.10154 | 1.4589 | 647.6536 | 1800
2931 | 1450 | Straight | 0.73983 | 0.14226 | 1.1101 | 583.298 | 1600
2987 | 1450 | Straight | 0.43515 | 0.095653 | 1.5583 | 671.4283 | 2200
3165 | 1450 | Straight | 0.48571 | 0.14239 | 1.1785 | 619.5595 | 2800
3173 | 1450 | Straight | 0.5094 | 0.16003 | 1.1993 | 668.403 | 1900
3178 | 1450 | Straight | 0.85112 | 0.25166 | 1.7902 | 1251.1593 | 2100
3180 | 1450 | Straight | 0.67293 | 0.13213 | 1.7666 | 894.6097 | 1500
3182 | 1450 | Straight | 0.86395 | 0.26385 | 1.2675 | 907.0374 | 2000
3232 | 1450 | Straight | 0.63056 | 0.22075 | 1.4081 | 921.6827 | 1900
3286 | 1450 | Straight | 0.70489 | 0.19322 | 1.7784 | 1089.0394 | 1800
3333 | 1450 | Straight | 0.71982 | 0.18595 | 1.8211 | 1094.0093 | 1500
3339 | 1450 | Straight | 0.628 | 0.149 | 1.7109 | 920.0354 | 1300
3419 | 1450 | Straight | 0.60957 | 0.086965 | 1.3952 | 573.1812 | 1200
3470 | 1450 | Straight | 0.35153 | 0.086294 | 1.2364 | 505.9935 | 3000
3601 | 1450 | Straight | 0.61589 | 0.060457 | 1.9297 | 661.0284 | 1100
3681 | 1450 | Straight | 0.68229 | 0.26726 | 1.421 | 1023.4636 | 1800
3699 | 1450 | Straight | 0.60885 | 0.25886 | 1.4364 | 1018.1545 | 1600
3717 | 1450 | Straight | 0.59979 | 0.25389 | 1.4069 | 987.6304 | 2000
3815 | 1450 | Straight | 0.65702 | 0.16644 | 1.3893 | 789.6062 | 1400
3850 | 1450 | Straight | 0.4454 | 0.10658 | 1.4131 | 642.6988 | 1500
3904 | 1450 | Straight | 0.52489 | 0.24592 | 1.1439 | 790.3061 | 2800
3908 | 1450 | Straight | 0.78459 | 0.12855 | 1.5135 | 755.9912 | 1000
3988 | 1450 | Straight | 0.36164 | 0.13542 | 1.2478 | 639.7359 | 1500
3991 | 1450 | Straight | 0.60024 | 0.17643 | 1.3873 | 811.8381 | 2400
4165 | 1450 | Straight | 0.5513 | 0.15424 | 1.247 | 682.2634 | 1500
4199 | 1450 | Straight | 0.5306 | 0.22244 | 1.251 | 821.9505 | 2100
4233 | 1450 | Straight | 0.67846 | 0.069194 | 1.7748 | 650.4095 | 1200
4251 | 1450 | Straight | 0.62319 | 0.21757 | 1.3211 | 858.4589 | 2100
4254 | 1450 | Straight | 0.60801 | 0.28905 | 1.2804 | 959.0347 | 1300
4256 | 1450 | Straight | 0.64941 | 0.073879 | 1.4313 | 542.0043 | 1400
4286 | 1450 | Straight | 0.66421 | 0.13718 | 1.2356 | 637.5464 | 1900
4359 | 1450 | Straight | 0.60515 | 0.11313 | 1.7425 | 816.5231 | 2000
4475 | 1450 | Straight | 0.51816 | 0.12291 | 1.3549 | 661.7628 | 1300
4503 | 1450 | Straight | 0.40351 | 0.080052 | 1.4796 | 583.2316 | 2400
4546 | 1450 | Straight | 0.85951 | 0.30617 | 1.4669 | 1130.7845 | 1400
4624 | 1450 | Straight | 0.36095 | 0.062189 | 1.3972 | 485.4314 | 2400
4645 | 1450 | Straight | 0.43574 | 0.071146 | 1.2032 | 447.111 | 1500
4648 | 1450 | Straight | 0.40712 | 0.09439 | 1.3504 | 577.9972 | 2700
4666 | 1450 | Straight | 0.54256 | 0.097032 | 1.5021 | 651.8613 | 1600
4668 | 1450 | Straight | 0.79745 | 0.0572 | 1.7027 | 567.3108 | 1500
4709 | 1450 | Straight | 0.51646 | 0.14256 | 1.4126 | 743.0698 | 2100
4745 | 1450 | Straight | 0.49067 | 0.10119 | 1.4765 | 654.3148 | 2600
4753 | 1450 | Straight | 0.48481 | 0.077667 | 1.3743 | 533.5693 | 2600
4754 | 1450 | Straight | 0.77408 | 0.44047 | 1.3854 | 1280.9239 | 1500
4779 | 1450 | Straight | 0.53219 | 0.22053 | 1.2176 | 796.5596 | 2500
4870 | 1450 | Straight | 0.56378 | 0.13501 | 1.6782 | 859.0525 | 2500
4895 | 1450 | Straight | 0.4457 | 0.092633 | 1.8003 | 763.3443 | 1800
4941 | 1450 | Straight | 0.46241 | 0.13081 | 1.5813 | 796.7806 | 1900
4960 | 1450 | Straight | 0.47185 | 0.181 | 1.2962 | 768.2342 | 1500
4972 | 1450 | Straight | 0.5493 | 0.22352 | 1.3657 | 899.5247 | 2000
5042 | 1450 | Straight | 0.74388 | 0.14604 | 1.5575 | 829.2002 | 2000
5089 | 1450 | Straight | 0.69075 | 0.10215 | 1.8145 | 807.9121 | 1400
5090 | 1450 | Straight | 0.50096 | 0.13534 | 1.5858 | 812.7355 | 2700
5100 | 1450 | Straight | 0.48151 | 0.16918 | 1.4414 | 825.9546 | 1700
5104 | 1450 | Straight | 0.52503 | 0.12236 | 1.7517 | 853.6326 | 1500
5304 | 1450 | Straight | 0.45003 | 0.13264 | 1.5297 | 776.1264 | 2800
5311 | 1450 | Straight | 0.61398 | 0.11302 | 1.9357 | 906.6028 | 1300
5329 | 1450 | Straight | 0.62024 | 0.22868 | 1.5305 | 1019.6255 | 1700
5365 | 1450 | Straight | 0.49152 | 0.14223 | 1.5027 | 789.5135 | 1900
5368 | 1450 | Straight | 0.45954 | 0.083758 | 1.0715 | 432.036 | 1300
5409 | 1450 | Straight | 0.50104 | 0.093131 | 1.6064 | 682.9491 | 1600
5455 | 1450 | Straight | 0.86072 | 0.45135 | 1.3075 | 1223.7419 | 1900
5458 | 1450 | Straight | 0.45954 | 0.090143 | 1.6138 | 674.995 | 1300
5463 | 1450 | Straight | 0.46836 | 0.10936 | 1.2329 | 568.0103 | 1700
5477 | 1450 | Straight | 0.50717 | 0.16701 | 1.3568 | 772.4895 | 2500
5702 | 1450 | Straight | 0.53896 | 0.26931 | 1.2311 | 890.0184 | 1200
5710 | 1450 | Straight | 0.48255 | 0.19718 | 1.1642 | 720.2148 | 1500
5789 | 1450 | Straight | 0.61851 | 0.1901 | 1.4109 | 857.0196 | 1600
5819 | 1450 | Straight | 0.68019 | 0.20112 | 1.67 | 1043.3949 | 1300
5853 | 1450 | Straight | 0.6343 | 0.18206 | 1.3335 | 792.6707 | 2300
5884 | 1450 | Straight | 0.59325 | 0.13044 | 1.4232 | 716.0993 | 1300
6026 | 1450 | Straight | 0.51869 | 0.10299 | 1.8138 | 810.9172 | 1500
6044 | 1450 | Straight | 0.47062 | 0.10408 | 1.5349 | 689.8737 | 2100
6193 | 1450 | Straight | 0.5655 | 0.10173 | 1.4902 | 662.1696 | 1200
6204 | 1450 | Straight | 0.65954 | 0.25581 | 1.4519 | 1023.0589 | 1500
6238 | 1450 | Straight | 0.49846 | 0.027183 | 1.5108 | 347.0229 | 2400
6242 | 1450 | Straight | 0.49267 | 0.17339 | 1.3132 | 761.8025 | 2100
6277 | 1450 | Straight | 0.58352 | 0.21711 | 1.3949 | 905.4558 | 2300
6329 | 1450 | Straight | 0.60527 | 0.090857 | 1.6789 | 705.0331 | 1400
6378 | 1450 | Straight | 0.62021 | 0.40183 | 1.1322 | 999.8375 | 1300
6379 | 1450 | Straight | 0.53062 | 0.21672 | 1.2154 | 788.24 | 1400
6390 | 1450 | Straight | 0.69383 | 0.09254 | 1.2588 | 533.4853 | 1200
6392 | 1450 | Straight | 0.49056 | 0.1918 | 1.3743 | 838.5266 | 1800
6429 | 1450 | Straight | 0.73029 | 0.032301 | 1.3783 | 345.1 | 1900
6458 | 1450 | Straight | 0.52511 | 0.12136 | 1.2939 | 627.9934 | 1400
6462 | 1450 | Straight | 0.57904 | 0.15522 | 1.5823 | 868.45 | 1700
6486 | 1450 | Straight | 0.55438 | 0.10543 | 1.8134 | 820.281 | 2600
6552 | 1450 | Straight | 0.52499 | 0.22128 | 1.3193 | 864.5712 | 2200
6579 | 1450 | Straight | 0.75314 | 0.13643 | 1.9446 | 1000.6715 | 1300
6753 | 1450 | Straight | 1.0013 | 0.20665 | 1.5944 | 1009.7704 | 1600
6902 | 1450 | Straight | 0.41349 | 0.10677 | 1.3263 | 603.7592 | 1800
6937 | 1450 | Straight | 0.8062 | 0.11662 | 1.5026 | 714.871 | 1800
6963 | 1450 | Straight | 0.66236 | 0.2445 | 1.506 | 1037.4613 | 1200
6972 | 1450 | Straight | 0.48501 | 0.10945 | 1.2056 | 555.6761 | 1100
7003 | 1450 | Straight | 0.62723 | 0.23112 | 1.5674 | 1049.7537 | 1300
7020 | 1450 | Straight | 0.64008 | 0.19991 | 1.2262 | 763.795 | 1100
7023 | 1450 | Straight | 0.7399 | 0.41184 | 1.14 | 1019.2062 | 1200
7029 | 1450 | Straight | 0.40653 | 0.093515 | 1.2091 | 515.1056 | 3100
7032 | 1450 | Straight | 0.70879 | 0.068257 | 1.1327 | 412.2749 | 1900
7039 | 1450 | Straight | 0.36482 | 0.040456 | 1.138 | 318.8956 | 1500
7083 | 1450 | Straight | 0.79664 | 0.11963 | 2.1657 | 1043.538 | 1800
7110 | 1450 | Straight | 0.65828 | 0.19661 | 1.4558 | 899.2825 | 1300
7311 | 1450 | Straight | 0.49169 | 0.15546 | 1.5251 | 837.7256 | 3100
7332 | 1450 | Straight | 0.50334 | 0.074465 | 1.3928 | 529.4858 | 1500
7337 | 1450 | Straight | 0.5053 | 0.33301 | 1.0719 | 861.7324 | 1500
7377 | 1450 | Straight | 0.61879 | 0.23652 | 1.5337 | 1039.1061 | 1700
7388 | 1450 | Straight | 0.5554 | 0.16534 | 1.5818 | 896.0558 | 2400
7442 | 1450 | Straight | 0.60332 | 0.15091 | 1.7624 | 953.7889 | 1300
7482 | 1450 | Straight | 0.43157 | 0.070682 | 1.2445 | 460.9268 | 1500
7591 | 1450 | Straight | 0.6909 | 0.10886 | 1.7118 | 786.8257 | 2000
7598 | 1450 | Straight | 0.48218 | 0.10715 | 1.3799 | 629.2888 | 2600
7663 | 1450 | Straight | 0.66754 | 0.31027 | 1.4324 | 1111.5812 | 1800
7697 | 1450 | Straight | 0.72643 | 0.10659 | 1.7102 | 777.8302 | 1500
7701 | 1450 | Straight | 0.53949 | 0.18159 | 1.3057 | 775.1229 | 2200
7779 | 1450 | Straight | 0.63349 | 0.1365 | 1.3784 | 709.4873 | 1800
7811 | 1450 | Straight | 0.82897 | 0.069848 | 1.5333 | 564.5562 | 1300
7813 | 1450 | Straight | 0.77456 | 0.10578 | 1.3936 | 631.4655 | 1200
7857 | 1450 | Straight | 0.67329 | 0.18073 | 1.3428 | 795.2735 | 1300
7909 | 1450 | Straight | 0.70228 | 0.34931 | 1.4005 | 1153.1502 | 1500
7914 | 1450 | Straight | 0.46172 | 0.10137 | 1.6342 | 724.849 | 2700
7958 | 1450 | Straight | 0.93742 | 0.43974 | 1.3181 | 1217.7162 | 1300
7985 | 1450 | Straight | 0.5117 | 0.12858 | 1.7134 | 855.9294 | 2000
7992 | 1450 | Straight | 0.81232 | 0.49653 | 1.3609 | 1335.9272 | 1400
8030 | 1450 | Straight | 0.51471 | 0.16533 | 1.4279 | 808.8513 | 1900
8085 | 1450 | Straight | 0.48612 | 0.15331 | 1.5375 | 838.685 | 2500
8111 | 1450 | Straight | 0.66946 | 0.21401 | 1.7269 | 1112.9802 | 1400
8157 | 1450 | Straight | 0.69771 | 0.31268 | 1.244 | 969.1197 | 1200
8158 | 1450 | Straight | 0.54121 | 0.051113 | 1.6643 | 524.1952 | 1900
8176 | 1450 | Straight | 0.55422 | 0.10951 | 2.0189 | 930.7576 | 1700
8211 | 1450 | Straight | 0.47044 | 0.099722 | 1.7164 | 755.1322 | 1500
8240 | 1450 | Straight | 0.51083 | 0.030131 | 1.2467 | 301.4888 | 1100
8302 | 1450 | Straight | 0.54715 | 0.2211 | 1.3099 | 858.087 | 2000
8333 | 1450 | Straight | 0.84254 | 0.46598 | 1.3651 | 1298.2547 | 1500
8376 | 1450 | Straight | 0.64873 | 0.25184 | 1.4032 | 981.0012 | 1400
8379 | 1450 | Straight | 0.94585 | 0.42439 | 1.6131 | 1464.0178 | 1600
8396 | 1450 | Straight | 0.9633 | 0.052741 | 1.7612 | 563.4849 | 1200
8400 | 1450 | Straight | 0.95516 | 0.24864 | 1.3093 | 909.5584 | 1200
8405 | 1450 | Straight | 0.63267 | 0.13874 | 1.32 | 684.9869 | 1200
8421 | 1450 | Straight | 0.50743 | 0.069935 | 1.5922 | 586.5954 | 2700
8519 | 1450 | Straight | 0.79704 | 0.11432 | 1.5315 | 721.4221 | 1100
8538 | 1450 | Straight | 0.71316 | 0.21628 | 1.3727 | 889.3722 | 1700
8591 | 1450 | Straight | 0.56687 | 0.078593 | 1.8982 | 741.375 | 2300
8686 | 1450 | Straight | 0.66037 | 0.43508 | 1.202 | 1104.5347 | 1400
8730 | 1450 | Straight | 0.3562 | 0.10398 | 1.2218 | 548.8685 | 1300
8737 | 1450 | Straight | 0.68515 | 0.15406 | 1.8912 | 1034.1443 | 1800
8748 | 1450 | Straight | 0.90239 | 0.1624 | 1.7847 | 1001.9815 | 1400
8764 | 1450 | Straight | 0.52494 | 0.14346 | 1.4975 | 790.1701 | 1700
8882 | 1450 | Straight | 0.66239 | 0.087713 | 1.8065 | 745.3787 | 1900
8890 | 1450 | Straight | 0.41302 | 0.098858 | 1.5784 | 691.3891 | 2300
8901 | 1450 | Straight | 0.51084 | 0.15557 | 1.5454 | 849.1962 | 2300
8910 | 1450 | Straight | 0.62646 | 0.053848 | 1.328 | 429.3185 | 2000
8923 | 1450 | Straight | 0.62186 | 0.2071 | 1.5829 | 1003.553 | 1700
8945 | 1450 | Straight | 0.44183 | 0.069738 | 1.4794 | 544.267 | 1500
8991 | 1450 | Straight | 0.74605 | 0.26157 | 1.1674 | 831.801 | 1200
8999 | 1450 | Straight | 0.61067 | 0.14308 | 1.2651 | 666.6752 | 1300
9019 | 1450 | Straight | 0.50515 | 0.068799 | 1.7591 | 642.8084 | 1800
9025 | 1450 | Straight | 0.62915 | 0.19033 | 1.3794 | 838.4027 | 1300
9057 | 1450 | Straight | 0.6391 | 0.2586 | 1.4339 | 1015.8657 | 1300
9210 | 1450 | Straight | 0.76722 | 0.12627 | 1.3448 | 665.7323 | 1600
9234 | 1450 | Straight | 0.58375 | 0.084607 | 1.2134 | 491.7167 | 1400
9334 | 1450 | Straight | 0.5841 | 0.12429 | 1.3144 | 645.5509 | 1700
9350 | 1450 | Straight | 0.52616 | 0.1567 | 1.4227 | 784.5886 | 1900
9391 | 1450 | Straight | 0.47558 | 0.15458 | 1.4006 | 767.1653 | 1800
9435 | 1450 | Straight | 0.78405 | 0.2126 | 1.2979 | 833.6868 | 1000
9444 | 1450 | Straight | 0.76136 | 0.10426 | 1.3745 | 618.3211 | 1900
9496 | 1450 | Straight | 0.49128 | 0.14416 | 1.3316 | 704.3744 | 2100
9560 | 1450 | Straight | 0.61425 | 0.23719 | 1.4691 | 996.7973 | 1400
9565 | 1450 | Straight | 0.74956 | 0.35839 | 1.4287 | 1191.5614 | 1300
9624 | 1450 | Straight | 0.65496 | 0.27887 | 1.3311 | 979.3019 | 2100
9637 | 1450 | Straight | 0.46677 | 0.14901 | 1.3312 | 715.8765 | 1600
9722 | 1450 | Straight | 0.47471 | 0.12859 | 1.2757 | 637.3007 | 2300
9745 | 1450 | Straight | 0.51857 | 0.07653 | 1.6262 | 626.7606 | 2800
9796 | 1450 | Straight | 0.94022 | 0.23091 | 1.6866 | 1129.0871 | 1700
9807 | 1450 | Straight | 0.71361 | 0.18112 | 1.6439 | 974.6306 | 1300
9869 | 1450 | Straight | 0.69503 | 0.12399 | 1.2438 | 610.1627 | 1500
9987 | 1450 | Straight | 0.49208 | 0.22262 | 1.1926 | 783.9144 | 2100
10058 | 1450 | Straight | 0.55831 | 0.070062 | 1.2019 | 443.2248 | 1100
10164 | 1450 | Straight | 0.80438 | 0.23259 | 1.46 | 980.915 | 1300
10219 | 1450 | Straight | 0.5009 | 0.13523 | 1.4629 | 749.473 | 1400
10223 | 1450 | Straight | 0.69069 | 0.13071 | 2.0382 | 1026.5865 | 1500
10283 | 1450 | Straight | 0.67445 | 0.24025 | 1.6319 | 1114.3304 | 1500
10325 | 1450 | Straight | 0.64717 | 0.30877 | 1.3178 | 1020.1627 | 2200
10329 | 1450 | Straight | 0.61479 | 0.15938 | 1.6839 | 936.5743 | 1800
10372 | 1450 | Straight | 0.52647 | 0.13651 | 1.4523 | 747.5518 | 2200
10406 | 1450 | Straight | 1.1224 | 0.4102 | 1.3263 | 1183.3846 | 1700
10498 | 1450 | Straight | 0.44136 | 0.064583 | 1.659 | 587.3728 | 2700
10541 | 1450 | Straight | 0.50767 | 0.15024 | 1.5495 | 836.7188 | 2200
10560 | 1450 | Straight | 0.43581 | 0.11054 | 1.6174 | 749.1665 | 2300
10597 | 1450 | Straight | 0.55626 | 0.25832 | 1.1773 | 833.6203 | 2400
10610 | 1450 | Straight | 0.61763 | 0.25719 | 1.288 | 909.9863 | 1500
10746 | 1450 | Straight | 0.60886 | 0.15695 | 1.3733 | 757.9334 | 2100
10755 | 1450 | Straight | 0.43927 | 0.15014 | 1.3583 | 733.2361 | 2300
10794 | 1450 | Straight | 0.61651 | 0.096335 | 1.4724 | 636.6518 | 1600
10806 | 1450 | Straight | 0.40963 | 0.1584 | 1.2439 | 689.6941 | 2400
10922 | 1450 | Straight | 0.61065 | 0.03613 | 1.8392 | 487.032 | 1800
10924 | 1450 | Straight | 0.50792 | 0.19257 | 1.376 | 841.187 | 1800
10934 | 1450 | Straight | 0.41216 | 0.086991 | 1.578 | 648.394 | 1600
11001 | 1450 | Straight | 0.56445 | 0.077847 | 1.916 | 744.7358 | 2100
11008 | 1450 | Straight | 0.43707 | 0.17684 | 1.2593 | 737.7574 | 1700
11144 | 1450 | Straight | 0.61331 | 0.2781 | 1.3658 | 1003.4612 | 1300
11156 | 1450 | Straight | 0.626 | 0.14977 | 1.4997 | 808.589 | 1300
11228 | 1450 | Straight | 1.2167 | 0.19498 | 2.1432 | 1318.4258 | 1300
11230 | 1450 | Straight | 0.96732 | 0.31009 | 1.3767 | 1068.0082 | 1400
11231 | 1450 | Straight | 0.57038 | 0.13387 | 1.1999 | 611.6128 | 1500
11262 | 1450 | Straight | 0.54481 | 0.25364 | 1.1582 | 812.6522 | 1800
11266 | 1450 | Straight | 0.60394 | 0.20746 | 1.5327 | 972.5436 | 1200
11270 | 1450 | Straight | 0.91523 | 0.32394 | 1.8204 | 1443.47 | 1400
11301 | 1450 | Straight | 0.93871 | 0.64836 | 1.1426 | 1281.7152 | 1500
11311 | 1450 | Straight | 0.94917 | 0.81591 | 1.0789 | 1357.6385 | 1200
11318 | 1450 | Straight | 0.60416 | 0.14234 | 1.3052 | 686.0156 | 1600
11347 | 1450 | Straight | 0.84746 | 0.13845 | 1.2451 | 645.3992 | 1600
11416 | 1450 | Straight | 0.66016 | 0.31151 | 1.4041 | 1091.7709 | 1700
11430 | 1450 | Straight | 0.53309 | 0.068139 | 1.3184 | 479.4347 | 1300
11488 | 1450 | Straight | 0.65443 | 0.14323 | 1.7147 | 904.0513 | 1700
11535 | 1450 | Straight | 0.70703 | 0.08452 | 1.9391 | 785.366 | 1400
11672 | 1450 | Straight | 0.72394 | 0.040973 | 1.2245 | 345.308 | 1800
11688 | 1450 | Straight | 0.77656 | 0.26887 | 1.4008 | 1011.9212 | 1600
11704 | 1450 | Straight | 0.4816 | 0.082905 | 1.1638 | 466.8369 | 1400
11779 | 1450 | Straight | 0.57102 | 0.13237 | 1.2696 | 643.5439 | 1500
11780 | 1450 | Straight | 0.67942 | 0.13667 | 1.4561 | 749.9134 | 1500
11803 | 1450 | Straight | 0.54062 | 0.12326 | 1.4869 | 727.2637 | 2100
11808 | 1450 | Straight | 0.86999 | 0.42818 | 1.4491 | 1320.9772 | 1600
11837 | 1450 | Straight | 0.34384 | 0.090284 | 1.4862 | 622.1134 | 2700
11874 | 1450 | Straight | 0.54524 | 0.17069 | 1.3939 | 802.2784 | 2600
11875 | 1450 | Straight | 0.53678 | 0.24666 | 1.3138 | 909.0142 | 1700
11894 | 1450 | Straight | 0.59118 | 0.19154 | 1.3097 | 798.5708 | 1700
11964 | 1450 | Straight | 0.79829 | 0.29561 | 1.6238 | 1229.9493 | 1700
11969 | 1450 | Straight | 0.74941 | 0.31248 | 1.0689 | 832.4559 | 1500
11987 | 1450 | Straight | 0.7356 | 0.43473 | 1.1697 | 1074.4338 | 2400
12002 | 1450 | Straight | 0.81409 | 0.19679 | 1.3584 | 839.4934 | 1800
12059 | 1450 | Straight | 0.54937 | 0.22129 | 1.2756 | 835.9761 | 2500
12072 | 1450 | Straight | 0.66204 | 0.26179 | 1.4977 | 1067.6098 | 1200
12073 | 1450 | Straight | 0.54899 | 0.31976 | 1.1899 | 937.3736 | 2200
12138 | 1450 | Straight | 0.41177 | 0.13561 | 1.3961 | 716.2261 | 1900
12163 | 1450 | Straight | 0.66762 | 0.10654 | 1.8639 | 847.597 | 1400
12191 | 1450 | Straight | 0.76278 | 0.1234 | 1.5739 | 770.2293 | 2100
12204 | 1450 | Straight | 0.67721 | 0.042097 | 1.8863 | 539.184 | 2100
12252 | 1450 | Straight | 0.6805 | 0.096631 | 1.5281 | 661.789 | 1200
12294 | 1450 | Straight | 0.70875 | 0.14902 | 1.3902 | 747.6779 | 1900
12308 | 1450 | Straight | 0.68669 | 0.15454 | 1.2106 | 663.0342 | 1300
12365 | 1450 | Straight | 0.40955 | 0.12724 | 1.3696 | 680.6052 | 1900
12419 | 1450 | Straight | 0.56607 | 0.055197 | 1.6041 | 525.0378 | 2000
12428 | 1450 | Straight | 0.5587 | 0.11245 | 1.4865 | 694.446 | 1500
12468 | 1450 | Straight | 0.82135 | 0.30731 | 1.5693 | 1211.9758 | 1400
12500 | 1450 | Straight | 0.42465 | 0.12147 | 1.1494 | 558.1067 | 1600
12532 | 1450 | Straight | 0.51902 | 0.10351 | 1.4076 | 630.9274 | 1700
12543 | 1450 | Straight | 0.47057 | 0.13892 | 1.3952 | 724.481 | 1700
12594 | 1450 | Straight | 0.49971 | 0.072427 | 1.4068 | 527.4583 | 1700
12600 | 1450 | Straight | 0.7002 | 0.061711 | 1.6999 | 588.3169 | 2000
12625 | 1450 | Straight | 0.61004 | 0.25794 | 1.3887 | 982.5939 | 1400
12673 | 1450 | Straight | 0.73489 | 0.26549 | 1.3574 | 974.3633 | 1400
12709 | 1450 | Straight | 0.4772 | 0.084446 | 1.3492 | 546.2062 | 1700
12738 | 1450 | Straight | 0.96512 | 0.22535 | 1.6677 | 1102.8923 | 1500
12837 | 1450 | Straight | 0.35969 | 0.11301 | 1.3715 | 642.3053 | 1400
12841 | 1450 | Straight | 0.81404 | 0.11357 | 1.3457 | 631.7792 | 1400
12878 | 1450 | Straight | 0.4819 | 0.17551 | 1.2567 | 733.4909 | 1700
13004 | 1450 | Straight | 0.58043 | 0.18729 | 1.2968 | 781.8794 | 1400
13025 | 1450 | Straight | 0.45939 | 0.051555 | 1.2558 | 397.2475 | 3000
13055 | 1450 | Straight | 0.4832 | 0.13502 | 1.5664 | 801.8652 | 1600
13113 | 1450 | Straight | 0.48281 | 0.21275 | 1.1975 | 769.4909 | 1700
13117 | 1450 | Straight | 0.74979 | 0.08708 | 1.5557 | 639.5812 | 1500
13129 | 1450 | Straight | 0.62909 | 0.1233 | 1.2633 | 617.9818 | 1100
13207 | 1450 | Straight | 0.7002 | 0.24968 | 1.3758 | 957.7486 | 2500
13224 | 1450 | Straight | 0.74572 | 0.048997 | 1.4109 | 435.0944 | 1000
13237 | 1450 | Straight | 0.4678 | 0.15646 | 1.3632 | 751.1927 | 2100
13258 | 1450 | Straight | 0.57256 | 0.17538 | 1.5083 | 880 | 2300
13269 | 1450 | Straight | 0.62844 | 0.21102 | 1.2621 | 807.6996 | 1700
13270 | 1450 | Straight | 0.61034 | 0.16453 | 1.4106 | 797.1349 | 1100
13354 | 1450 | Straight | 0.80414 | 0.14792 | 1.7609 | 943.5067 | 1300
13365 | 1450 | Straight | 0.58433 | 0.11883 | 1.5339 | 736.6068 | 1700
13418 | 1450 | Straight | 0.57635 | 0.19935 | 1.1581 | 720.3874 | 2400
13429 | 1450 | Straight | 0.64829 | 0.091357 | 1.4942 | 629.1715 | 1100
13456 | 1450 | Straight | 0.49081 | 0.077463 | 1.4366 | 557.0147 | 1500
13477 | 1450 | Straight | 0.57662 | 0.18614 | 1.5414 | 926.488 | 1500
13481 | 1450 | Straight | 0.52079 | 0.22836 | 1.249 | 831.5101 | 2100
13491 | 1450 | Straight | 0.56459 | 0.22428 | 1.4463 | 954.2576 | 2000
13569 | 1450 | Straight | 0.67507 | 0.1905 | 1.3374 | 813.213 | 2400
13600 | 1450 | Straight | 0.51939 | 0.12602 | 1.4925 | 738.1122 | 1200
13669 | 1450 | Straight | 0.35866 | 0.12787 | 1.2655 | 630.4592 | 1400
13774 | 1450 | Straight | 0.49742 | 0.1761 | 1.4657 | 856.8926 | 1500
13786 | 1450 | Straight | 0.6678 | 0.28954 | 1.2797 | 959.2944 | 2000
13821 | 1450 | Straight | 0.51551 | 0.071463 | 1.758 | 654.7255 | 2700
13836 | 1450 | Straight | 0.6836 | 0.10786 | 1.3404 | 613.3057 | 1400
13867 | 1450 | Straight | 0.55077 | 0.25729 | 1.3242 | 935.7679 | 1300
13888 | 1450 | Straight | 0.65934 | 0.36841 | 1.2556 | 1061.7024 | 1500
13896 | 1450 | Straight | 0.64716 | 0.14898 | 1.2484 | 671.3117 | 1300
13918 | 1450 | Straight | 0.64621 | 0.15261 | 1.4711 | 800.6014 | 1900
13924 | 1450 | Straight | 0.6442 | 0.18995 | 1.6293 | 989.2698 | 1600
13941 | 1450 | Straight | 0.61915 | 0.055728 | 1.4666 | 482.336 | 2300
13952 | 1450 | Straight | 0.38823 | 0.10567 | 1.5155 | 686.338 | 1700
14008 | 1450 | Straight | 0.63599 | 0.12079 | 1.8747 | 907.6792 | 1200
14041 | 1450 | Straight | 0.6406 | 0.10068 | 1.5386 | 680.1397 | 2400
14081 | 1450 | Straight | 0.45292 | 0.10869 | 1.1617 | 533.5365 | 2400
14093 | 1450 | Straight | 0.64067 | 0.19935 | 1.4545 | 904.7514 | 1400
14108 | 1450 | Straight | 0.66615 | 0.38211 | 1.2075 | 1039.9073 | 1400
14110 | 1450 | Straight | 0.60593 | 0.30739 | 1.2393 | 957.2519 | 1700
14205 | 1450 | Straight | 0.45956 | 0.11264 | 1.4586 | 682.0205 | 2000
14295 | 1450 | Straight | 0.44841 | 0.13438 | 1.4336 | 732.1503 | 1200
14359 | 1450 | Straight | 0.69441 | 0.13579 | 1.681 | 862.9836 | 1400
14368 | 1450 | Straight | 0.42663 | 0.1562 | 1.1772 | 648.1836 | 2200
14470 | 1450 | Straight | 0.69212 | 0.16931 | 1.7419 | 998.4974 | 1800
14533 | 1450 | Straight | 0.55606 | 0.11051 | 1.5409 | 713.6247 | 1800
14537 | 1450 | Straight | 0.59213 | 0.17986 | 1.4046 | 829.858 | 1500
14552 | 1450 | Straight | 0.66925 | 0.46887 | 1.1337 | 1081.4676 | 1300
14566 | 1450 | Straight | 0.66988 | 0.17515 | 1.2776 | 744.8876 | 1700
14580 | 1450 | Straight | 0.51367 | 0.27346 | 1.0663 | 776.8491 | 1700
14638 | 1450 | Straight | 0.77884 | 0.19948 | 1.5607 | 971.1492 | 1900
14666 | 1450 | Straight | 0.68677 | 0.12151 | 1.7418 | 845.861 | 1200
14693 | 1450 | Straight | 0.53916 | 0.13734 | 1.6019 | 827.0748 | 1800
14721 | 1450 | Straight | 0.65631 | 0.23227 | 1.3301 | 893.0552 | 1200
14751 | 1450 | Straight | 0.67768 | 0.15578 | 1.4782 | 812.8067 | 1600
14855 | 1450 | Straight | 0.26555 | 0.052432 | 1.3871 | 442.4948 | 1700
14890 | 1450 | Straight | 0.41971 | 0.10055 | 1.6142 | 713.1 | 2800
14903 | 1450 | Straight | 0.69609 | 0.12202 | 2.0355 | 990.5531 | 1200
15056 | 1450 | Straight | 0.50329 | 0.16514 | 1.3877 | 785.6331 | 3000
15080 | 1450 | Straight | 0.65465 | 0.21512 | 1.2864 | 831.245 | 1300
15096 | 1450 | Straight | 0.5904 | 0.19023 | 1.2997 | 789.7317 | 1700
15143 | 1450 | Straight | 0.72735 | 0.29573 | 1.3915 | 1054.1812 | 1200
15188 | 1450 | Straight | 0.88084 | 0.39306 | 1.6507 | 1441.7544 | 1500
15198 | 1450 | Straight | 0.69828 | 0.19233 | 1.6419 | 1003.1341 | 1400
15217 | 1450 | Straight | 0.91631 | 0.2804 | 1.2915 | 952.7304 | 1300
15300 | 1450 | Straight | 0.39939 | 0.11146 | 1.3356 | 621.1916 | 2800
15317 | 1450 | Straight | 0.59828 | 0.20428 | 1.3813 | 869.7878 | 1600
15342 | 1450 | Straight | 0.49825 | 0.19601 | 1.2616 | 778.1098 | 1900
15385 | 1450 | Straight | 0.50826 | 0.059051 | 1.5353 | 519.7473 | 1500
15396 | 1450 | Straight | 0.63531 | 0.29175 | 1.3504 | 1016.1369 | 1500
15434 | 1450 | Straight | 0.58751 | 0.17769 | 1.2936 | 759.6775 | 1100
15559 | 1450 | Straight | 0.45241 | 0.13633 | 1.4364 | 738.8897 | 1900
15565 | 1450 | Straight | 0.48842 | 0.14206 | 1.5762 | 827.6517 | 1800
15583 | 1450 | Straight | 0.8412 | 0.10452 | 1.4048 | 632.7365 | 1200
15640 | 1450 | Straight | 0.62199 | 0.11044 | 1.7217 | 797.0944 | 1700
15713 | 1450 | Straight | 0.64299 | 0.21434 | 1.3024 | 840.0473 | 1600
15721 | 1450 | Straight | 0.54333 | 0.24319 | 1.2832 | 881.5546 | 1700
15758 | 1450 | Straight | 0.285 | 0.033938 | 1.5474 | 397.1455 | 2600
15760 | 1450 | Straight | 0.70377 | 0.26938 | 1.5092 | 1091.2284 | 1400
15766 | 1450 | Straight | 0.39897 | 0.11901 | 1.4047 | 675.1074 | 2100
15787 | 1450 | Straight | 0.79863 | 0.29854 | 1.2188 | 927.7728 | 1400
15800 | 1450 | Straight | 0.60867 | 0.11348 | 1.2274 | 576.011 | 1700
15925 | 1450 | Straight | 0.64992 | 0.33558 | 1.2471 | 1006.4596 | 1600
16077 | 1450 | Straight | 0.46567 | 0.067437 | 1.3717 | 496.2525 | 1800
16120 | 1450 | Straight | 0.36358 | 0.078537 | 1.3444 | 524.8761 | 2600
16140 | 1450 | Straight | 0.52833 | 0.22896 | 1.244 | 829.2704 | 1800
16205 | 1450 | Straight | 0.87198 | 0.43671 | 1.2002 | 1104.9515 | 1900
16207 | 1450 | Straight | 0.61248 | 0.064555 | 1.7979 | 636.4063 | 1200
16227 | 1450 | Straight | 0.52944 | 0.16025 | 1.2328 | 687.5342 | 2600
16228 | 1450 | Straight | 0.53436 | 0.076987 | 1.4304 | 552.9222 | 2500
16282 | 1450 | Straight | 0.76019 | 0.13536 | 1.607 | 823.7034 | 1300
16329 | 1450 | Straight | 0.53571 | 0.10894 | 1.8964 | 872.0106 | 2600
16332 | 1450 | Straight | 0.57831 | 0.30369 | 1.1375 | 873.2584 | 1600
16387 | 1450 | Straight | 0.55754 | 0.083254 | 1.4691 | 590.5453 | 1900
16451 | 1450 | Straight | 0.60185 | 0.18336 | 1.6189 | 965.7623 | 1300
16458 | 1450 | Straight | 0.4944 | 0.079552 | 1.4544 | 571.4862 | 1600
16509 | 1450 | Straight | 0.79375 | 0.19067 | 1.3674 | 831.8097 | 1400
16522 | 1450 | Straight | 0.78916 | 0.098365 | 1.7171 | 750.2513 | 1400
16532 | 1450 | Straight | 0.59417 | 0.082811 | 1.8336 | 735.1054 | 2000
16551 | 1450 | Straight | 0.67036 | 0.16072 | 1.3575 | 758.1772 | 1900
16565 | 1450 | Straight | 0.51476 | 0.096021 | 1.8031 | 778.4103 | 1100
16608 | 1450 | Straight | 0.35427 | 0.059267 | 1.3777 | 467.2547 | 1700
16650 | 1450 | Straight | 0.45369 | 0.10531 | 1.7455 | 789.158 | 2000
16654 | 1450 | Straight | 0.64506 | 0.092095 | 1.3304 | 562.4809 | 1500
16657 | 1450 | Straight | 0.51739 | 0.12131 | 1.2515 | 607.2641 | 1200
16681 | 1450 | Straight | 0.53649 | 0.059499 | 1.2878 | 437.6364 | 2300
16732 | 1450 | Straight | 0.72168 | 0.14059 | 1.4223 | 742.9838 | 1300
16788 | 1450 | Straight | 0.45645 | 0.11575 | 1.5736 | 745.8539 | 1900
16846 | 1450 | Straight | 0.40892 | 0.096978 | 1.5207 | 659.7458 | 1500
16849 | 1450 | Straight | 0.53887 | 0.22214 | 1.391 | 913.3765 | 1800
16926 | 1450 | Straight | 0.49023 | 0.067492 | 1.5209 | 550.4756 | 2000
16988 | 1450 | Straight | 0.54402 | 0.11529 | 1.7627 | 833.833 | 2100
16989 | 1450 | Straight | 0.73542 | 0.20528 | 1.4633 | 923.6156 | 1200
17125 | 1450 | Straight | 0.63288 | 0.23318 | 1.5524 | 1044.3295 | 1600
17132 | 1450 | Straight | 0.48991 | 0.23062 | 1.259 | 842.3056 | 1500
17311 | 1450 | Straight | 0.46236 | 0.10575 | 1.4869 | 673.631 | 1300
17452 | 1450 | Straight | 0.57614 | 0.087195 | 1.7625 | 725.0758 | 1000
17574 | 1450 | Straight | 0.61218 | 0.10479 | 1.9631 | 885.3121 | 2100
17586 | 1450 | Straight | 0.91614 | 0.22173 | 1.1892 | 780.1163 | 1200
17636 | 1450 | Straight | 0.67204 | 0.19682 | 1.5038 | 929.4427 | 1500
17649 | 1450 | Straight | 0.77715 | 0.16954 | 1.2516 | 717.9502 | 1500
17664 | 1450 | Straight | 0.49631 | 0.28821 | 1.0489 | 784.4863 | 1700
17723 | 1450 | Straight | 0.41001 | 0.10189 | 1.425 | 633.6784 | 2400
17805 | 1450 | Straight | 0.78618 | 0.18482 | 1.4182 | 849.3998 | 1600
17810 | 1450 | Straight | 0.81204 | 0.14069 | 1.8873 | 986.1732 | 1400
17907 | 1450 | Straight | 0.50741 | 0.13245 | 1.1449 | 580.4767 | 1400
17983 | 1450 | Straight | 0.61033 | 0.17744 | 1.5157 | 889.4826 | 1800
18001 | 1450 | Straight | 0.75897 | 0.39727 | 1.1333 | 995.1024 | 1300
18015 | 1450 | Straight | 0.59609 | 0.22074 | 1.4367 | 940.3815 | 1800
18104 | 1450 | Straight | 0.50479 | 0.20615 | 1.2915 | 816.9145 | 1700
18124 | 1450 | Straight | 0.71592 | 0.2283 | 1.4859 | 989.0877 | 1300
18221 | 1450 | Straight | 0.56471 | 0.16719 | 1.2104 | 689.5139 | 1800
18235 | 1450 | Straight | 0.753 | 0.20572 | 1.3435 | 848.9535 | 1400
18281 | 1450 | Straight | 0.79391 | 0.30002 | 1.7 | 1297.2084 | 1600
18320 | 1450 | Straight | 0.9775 | 0.35222 | 1.4468 | 1196.2147 | 1500
18389 | 1450 | Straight | 0.5941 | 0.12796 | 1.2407 | 618.3016 | 2000
18396 | 1450 | Straight | 0.59993 | 0.18969 | 1.3955 | 846.7506 | 1300
18416 | 1450 | Straight | 0.53244 | 0.19021 | 1.2967 | 787.8691 | 2000
18463 | 1450 | Straight | 0.60363 | 0.1831 | 1.3211 | 787.5159 | 1400
18547 | 1450 | Straight | 0.83894 | 0.29325 | 1.4156 | 1067.9695 | 1400
18560 | 1450 | Straight | 0.68187 | 0.31809 | 1.2661 | 994.8226 | 1600
18606 | 1450 | Straight | 0.66819 | 0.17371 | 1.2264 | 712.1105 | 1800
18615 | 1450 | Straight | 0.93379 | 0.25826 | 1.5188 | 1075.2857 | 1100
18622 | 1450 | Straight | 0.70007 | 0.19135 | 1.3773 | 839.3305 | 1800
18717 | 1450 | Straight | 0.53945 | 0.10317 | 1.5742 | 704.4345 | 1900
18761 | 1450 | Straight | 0.37435 | 0.078479 | 1.534 | 598.6687 | 1700
18794 | 1450 | Straight | 0.63981 | 0.19542 | 1.4876 | 916.154 | 1400
18801 | 1450 | Straight | 0.74484 | 0.14398 | 1.8925 | 1000.4499 | 1800
18807 | 1450 | Straight | 0.92853 | 0.35523 | 1.173 | 973.9664 | 1400
18922 | 1450 | Straight | 0.54808 | 0.11563 | 1.8149 | 859.7544 | 2100
18927 | 1450 | Straight | 0.59486 | 0.21429 | 1.2663 | 816.6262 | 1700
18938 | 1450 | Straight | 0.76555 | 0.23131 | 1.6838 | 1128.2022 | 1500
18945 | 1450 | Straight | 0.36533 | 0.083588 | 1.3108 | 527.9671 | 2900
19182 | 1450 | Straight | 0.37469 | 0.029579 | 1.7928 | 429.5543 | 1200
19220 | 1450 | Straight | 0.79177 | 0.12171 | 1.7125 | 832.3591 | 1600
19234 | 1450 | Straight | 0.40734 | 0.072156 | 1.5199 | 568.778 | 3300
19263 | 1450 | Straight | 0.64116 | 0.11441 | 1.4226 | 670.3742 | 1700
19351 | 1450 | Straight | 0.5928 | 0.25373 | 1.1835 | 830.5004 | 1900
19360 | 1450 | Straight | 1.1406 | 0.24904 | 1.1839 | 823.1232 | 1600
19379 | 1450 | Straight | 0.67229 | 0.19923 | 1.1599 | 721.2844 | 1400
19388 | 1450 | Straight | 0.50456 | 0.1844 | 1.2126 | 725.4545 | 1100
19431 | 1450 | Straight | 0.65353 | 0.13823 | 1.3691 | 709.1402 | 1000
19450 | 1450 | Straight | 0.86366 | 0.14565 | 1.5408 | 819.1933 | 1400
19461 | 1450 | Straight | 0.62408 | 0.12526 | 1.422 | 701.1595 | 1700
19467 | 1450 | Straight | 0.42786 | 0.06858 | 1.4238 | 519.4472 | 2600
19496 | 1450 | Straight | 0.67107 | 0.12255 | 1.8038 | 879.7436 | 1100
19545 | 1450 | Straight | 0.45727 | 0.056419 | 1.2235 | 404.8667 | 1800
19596 | 1450 | Straight | 0.56792 | 0.15896 | 1.7123 | 951.0898 | 2500
19616 | 1450 | Straight | 0.54524 | 0.035967 | 1.7831 | 471.1166 | 1200
19634 | 1450 | Straight | 0.60663 | 0.094568 | 1.6507 | 707.1744 | 1900
19672 | 1450 | Straight | 0.45794 | 0.048615 | 1.4781 | 454.0325 | 1500
19754 | 1450 | Straight | 0.52067 | 0.18304 | 1.3405 | 799.0048 | 2800
19781 | 1450 | Straight | 0.43365 | 0.15815 | 1.2838 | 711.2683 | 1900
19815 | 1450 | Straight | 0.66286 | 0.12111 | 1.139 | 552.2199 | 1600
19841 | 1450 | Straight | 0.4214 | 0.077735 | 1.2838 | 498.6391 | 1800
19852 | 1450 | Straight | 0.73574 | 0.32387 | 1.3131 | 1041.101 | 1200
19859 | 1450 | Straight | 0.85203 | 0.070324 | 1.5859 | 585.8847 | 900
19873 | 1450 | Straight | 0.58985 | 0.18952 | 1.5362 | 931.7254 | 1200
19874 | 1450 | Straight | 0.68781 | 0.16815 | 1.3876 | 792.6948 | 1700
19932 | 1450 | Straight | 0.54917 | 0.11167 | 1.7088 | 795.5385 | 1600
19949 | 1450 | Straight | 0.54387 | 0.14187 | 1.4741 | 773.5015 | 1100
20038 | 1450 | Straight | 0.47999 | 0.14006 | 1.5457 | 805.8874 | 2100
20061 | 1450 | Straight | 0.57825 | 0.089852 | 1.7049 | 711.9702 | 1800
20073 | 1450 | Straight | 0.61549 | 0.30167 | 1.2872 | 984.9134 | 1500
20087 | 1450 | Straight | 0.52974 | 0.18511 | 1.3681 | 820.047 | 1800
20102 | 1450 | Straight | 0.80886 | 0.29816 | 1.3749 | 1045.8902 | 1800
20141 | 1450 | Straight | 0.76302 | 0.2197 | 1.4208 | 927.7701 | 1500
20183 | 1450 | Straight | 0.71104 | 0.30237 | 1.3903 | 1065.0834 | 1300
20307 | 1450 | Straight | 0.72807 | 0.2895 | 1.577 | 1182.1048 | 1400
20375 | 1450 | Straight | 0.54456 | 0.13157 | 1.2131 | 613.0512 | 2200
20388 | 1450 | Straight | 0.5083 | 0.21882 | 1.3347 | 869.8377 | 1800
20397 | 1450 | Straight | 0.38247 | 0.059837 | 1.1371 | 387.5064 | 2800
20579 | 1450 | Straight | 0.43801 | 0.16513 | 1.3044 | 738.4599 | 2300
20583 | 1450 | Straight | 0.42757 | 0.12305 | 1.541 | 753.0555 | 2100
20632 | 1450 | Straight | 0.72437 | 0.18654 | 1.6644 | 1001.4814 | 2200
20669 | 1450 | Straight | 0.61748 | 0.17658 | 1.4162 | 829.0513 | 1500
20677 | 1450 | Straight | 0.70825 | 0.36233 | 1.4024 | 1176.0505 | 1300
20713 | 1450 | Straight | 0.69847 | 0.21523 | 1.6202 | 1047.2023 | 1300
20730 | 1450 | Straight | 0.73944 | 0.31624 | 1.3551 | 1061.6697 | 1500
20767 | 1450 | Straight | 0.9187 | 0.052112 | 1.5247 | 484.8943 | 1200
20778 | 1450 | Straight | 0.60656 | 0.25644 | 1.4184 | 1000.6728 | 1300
20834 | 1450 | Straight | 0.39445 | 0.083176 | 1.7044 | 684.8246 | 1400
20846 | 1450 | Straight | 0.70124 | 0.055472 | 1.9498 | 639.7687 | 1600
20874 | 1450 | Straight | 0.76754 | 0.22128 | 1.386 | 908.2953 | 1400
20890 | 1450 | Straight | 0.98149 | 0.081293 | 1.7263 | 685.7237 | 1800
20906 | 1450 | Straight | 0.66431 | 0.34713 | 1.105 | 906.9841 | 1500
20924 | 1450 | Straight | 0.643 | 0.11865 | 1.468 | 704.4337 | 1300
20969 | 1450 | Straight | 0.8881 | 0.25497 | 1.3772 | 968.8508 | 1800
20997 | 1450 | Straight | 1.0774 | 0.21248 | 1.4372 | 922.9486 | 1600
21062 | 1450 | Straight | 0.66589 | 0.12273 | 1.3366 | 652.3676 | 1800
21100 | 1450 | Straight | 0.45261 | 0.14989 | 1.1917 | 642.7591 | 1600
21143 | 1450 | Straight | 0.38787 | 0.10438 | 1.497 | 673.8237 | 2600
21171 | 1450 | Straight | 0.58572 | 0.30873 | 1.2157 | 941.0786 | 1900
21188 | 1450 | Straight | 0.62941 | 0.029055 | 1.4327 | 340.2186 | 1400
21246 | 1450 | Straight | 0.59282 | 0.18866 | 1.4714 | 890.3775 | 1800
21267 | 1450 | Straight | 0.58674 | 0.18786 | 1.3806 | 833.6179 | 1600
21342 | 1450 | Straight | 0.85848 | 0.25155 | 1.4469 | 1011.0151 | 1300
21345 | 1450 | Straight | 0.55253 | 0.097582 | 1.3807 | 600.8716 | 2400
21359 | 1450 | Straight | 0.49798 | 0.041995 | 1.4819 | 423.0815 | 1300
21365 | 1450 | Straight | 0.58908 | 0.060538 | 1.3741 | 471.0128 | 1600
21428 | 1450 | Straight | 0.6746 | 0.30932 | 1.3917 | 1078.3455 | 1300
21501 | 1450 | Straight | 0.69738 | 0.061812 | 1.543 | 534.4269 | 2600
21568 | 1450 | Straight | 0.60104 | 0.15072 | 1.4568 | 787.8875 | 1700
21654 | 1450 | Straight | 0.79853 | 0.10953 | 1.6736 | 771.6488 | 1200
21870 | 1450 | Straight | 0.44861 | 0.11932 | 1.4017 | 674.5259 | 2700
21885 | 1450 | Straight | 0.45689 | 0.11646 | 1.6703 | 794.1333 | 2600
21893 | 1450 | Straight | 0.4447 | 0.14524 | 1.2586 | 668.2279 | 1800
21953 | 1450 | Straight | 0.86963 | 0.24152 | 1.989 | 1361.8008 | 1600
21965 | 1450 | Straight | 0.44517 | 0.046848 | 1.2856 | 387.6558 | 2900
21988 | 1450 | Straight | 0.50655 | 0.14019 | 1.5599 | 813.6592 | 1600
22185 | 1450 | Straight | 0.43918 | 0.087718 | 1.8634 | 768.8486 | 2500
22284 | 1450 | Straight | 0.79919 | 0.51922 | 1.0469 | 1050.9473 | 1600
22374 | 1450 | Straight | 0.62216 | 0.16123 | 1.6798 | 939.6809 | 1400
22410 | 1450 | Straight | 0.51298 | 0.15887 | 1.4309 | 794.5652 | 2300
22426 | 1450 | Straight | 0.58936 | 0.089433 | 1.6407 | 683.5545 | 1500
22453 | 1450 | Straight | 0.40014 | 0.075798 | 1.5039 | 576.823 | 2800
22461 | 1450 | Straight | 0.70314 | 0.29497 | 1.3599 | 1028.9698 | 1200
22508 | 1450 | Straight | 0.58269 | 0.19297 | 1.4908 | 912.3816 | 2000
22513 | 1450 | Straight | 0.83346 | 0.15851 | 1.0946 | 607.1092 | 1300
22514 | 1450 | Straight | 0.58403 | 0.16972 | 1.4971 | 859.2343 | 1200
22545 | 1450 | Straight | 0.50127 | 0.13887 | 1.4382 | 746.669 | 1400
22548 | 1450 | Straight | 0.62493 | 0.29697 | 1.3 | 986.9889 | 1600
22558 | 1450 | Straight | 0.58348 | 0.1135 | 1.747 | 819.976 | 2200
22610 | 1450 | Straight | 0.58993 | 0.2564 | 1.3475 | 950.5665 | 2100
22659 | 1450 | Straight | 0.54797 | 0.14173 | 1.679 | 880.6326 | 2700
22691 | 1450 | Straight | 0.44219 | 0.07025 | 1.7577 | 649.0297 | 2100
22698 | 1450 | Straight | 0.72184 | 0.44193 | 1.2742 | 1180.0759 | 1700
22844 | 1450 | Straight | 0.45271 | 0.071056 | 1.5374 | 570.9504 | 1500
22868 | 1450 | Straight | 0.78003 | 0.15942 | 1.485 | 825.9971 | 1500
22925 | 1450 | Straight | 0.36505 | 0.058787 | 1.5521 | 524.2717 | 3300
22967 | 1450 | Straight | 0.57303 | 0.15714 | 1.3479 | 744.4087 | 1300
23072 | 1450 | Straight | 0.6123 | 0.068625 | 1.4724 | 537.3498 | 1200
23142 | 1450 | Straight | 0.48356 | 0.16542 | 1.3741 | 778.584 | 3400
23194 | 1450 | Straight | 0.49611 | 0.09239 | 1.5292 | 647.5582 | 1800
23227 | 1450 | Straight | 0.35048 | 0.05205 | 1.1296 | 359.0433 | 2800
23314 | 1450 | Straight | 0.63475 | 0.15381 | 1.7488 | 955.4708 | 1900
23320 | 1450 | Straight | 0.57145 | 0.135 | 1.4883 | 761.8458 | 1200
23406 | 1450 | Straight | 0.37537 | 0.066681 | 1.7833 | 641.5481 | 3300
23449 | 1450 | Straight | 0.74663 | 0.11919 | 1.8239 | 877.2381 | 1300
23463 | 1450 | Straight | 0.53651 | 0.09697 | 1.3002 | 564.0653 | 2400
23466 | 1450 | Straight | 0.39677 | 0.13517 | 1.3422 | 687.4848 | 2400
23467 | 1450 | Straight | 0.68391 | 0.13835 | 1.6384 | 848.9911 | 1500
23499 | 1450 | Straight | 0.56314 | 0.09585 | 1.4702 | 634.1345 | 1300
23505 | 1450 | Straight | 0.44158 | 0.097487 | 1.2088 | 525.8205 | 1700
23619 | 1450 | Straight | 0.40256 | 0.086487 | 1.2277 | 503.0044 | 1300
23633 | 1450 | Straight | 0.50342 | 0.061231 | 1.4146 | 487.6607 | 1400
23669 | 1450 | Straight | 0.56342 | 0.12848 | 1.4136 | 705.8964 | 1700
23700 | 1450 | Straight | 0.7248 | 0.2014 | 1.4794 | 924.9255 | 1500
23717 | 1450 | Straight | 0.60802 | 0.19069 | 1.2555 | 763.7783 | 1500
23721 | 1450 | Straight | 0.40053 | 0.10996 | 1.5068 | 696.1144 | 3400
23738 | 1450 | Straight | 0.69996 | 0.12565 | 1.2779 | 631.0332 | 2500
23838 | 1450 | Straight | 0.33038 | 0.069638 | 1.485 | 545.941 | 1600
23847 | 1450 | Straight | 0.66034 | 0.25801 | 1.3532 | 957.6171 | 1800
23860 | 1450 | Straight | 0.81139 | 0.28434 | 1.2912 | 959.2006 | 1200
23914 | 1450 | Straight | 0.6337 | 0.29294 | 1.3923 | 1049.8578 | 2600
23921 | 1450 | Straight | 0.57457 | 0.092013 | 1.8232 | 770.4505 | 1700
23942 | 1450 | Straight | 0.63008 | 0.22224 | 1.5131 | 993.738 | 1600
24056 | 1450 | Straight | 0.61554 | 0.2195 | 1.3196 | 861.3156 | 1600
24269 | 1450 | Straight | 0.44474 | 0.10366 | 1.3248 | 594.2207 | 1300
24294 | 1450 | Straight | 0.56902 | 0.084881 | 2.0452 | 830.1295 | 1200
24312 | 1450 | Straight | 0.61856 | 0.24385 | 1.1366 | 781.9257 | 1800
24313 | 1450 | Straight | 0.50672 | 0.05373 | 1.8951 | 611.983 | 1600
24342 | 1450 | Straight | 0.55018 | 0.14767 | 1.4013 | 750.2167 | 1400
24406 | 1450 | Straight | 0.44071 | 0.10967 | 1.432 | 660.6724 | 1800
24448 | 1450 | Straight | 0.47514 | 0.16052 | 1.137 | 634.6042 | 2300
24450 | 1450 | Straight | 0.57475 | 0.18871 | 1.4776 | 894.2136 | 1400
24502 | 1450 | Straight | 0.63897 | 0.15695 | 1.3986 | 771.9009 | 2000
24547 | 1450 | Straight | 0.58786 | 0.2382 | 1.353 | 919.9404 | 2500
24587 | 1450 | Straight | 0.32167 | 0.042907 | 1.801 | 519.7308 | 2000
24665 | 1450 | Straight | 0.37788 | 0.044633 | 1.9265 | 567.029 | 1200
24708 | 1450 | Straight | 0.7787 | 0.071594 | 1.4895 | 555.2437 | 900
24709 | 1450 | Straight | 0.54896 | 0.14971 | 1.6268 | 876.8957 | 2400
24758 | 1450 | Straight | 0.80434 | 0.32773 | 1.3709 | 1093.3607 | 1300
24761 | 1450 | Straight | 0.75492 | 0.22452 | 1.6249 | 1072.6422 | 1300
24785 | 1450 | Straight | 0.59681 | 0.26329 | 1.4096 | 1007.6746 | 2400
24823 | 1450 | Straight | 0.51792 | 0.18139 | 1.2889 | 764.7478 | 2200
24855 | 1450 | Straight | 0.69073 | 0.22679 | 1.2479 | 827.8865 | 1800
24945 | 1450 | Straight | 0.71442 | 0.19366 | 1.217 | 746.0972 | 2000
24953 | 1450 | Straight | 0.46602 | 0.043178 | 1.7 | 492.1166 | 1600
24963 | 1450 | Straight | 0.65787 | 0.30298 | 1.264 | 969.319 | 1500
24990 | 1450 | Straight | 0.49722 | 0.24494 | 1.148 | 791.5148 | 3000
24994 | 1450 | Straight | 0.51094 | 0.087647 | 1.3157 | 542.6718 | 2200
25015 | 1450 | Straight | 0.69255 | 0.19647 | 1.5832 | 977.6373 | 1800
25064 | 1450 | Straight | 0.68853 | 0.17374 | 1.7065 | 990.9664 | 2000
25070 | 1450 | Straight | 0.51236 | 0.15748 | 1.2045 | 665.9288 | 1900
25072 | 1450 | Straight | 0.5432 | 0.19682 | 1.4623 | 903.8287 | 2300
25094 | 1450 | Straight | 0.68533 | 0.20914 | 1.2508 | 796.8789 | 2000
25133 | 1450 | Straight | 0.53691 | 0.16939 | 1.4865 | 852.3268 | 1900
25139 | 1450 | Straight | 0.85791 | 0.13917 | 1.7698 | 919.8146 | 1400
25167 | 1450 | Straight | 0.94563 | 0.21872 | 1.2018 | 783.0293 | 1100
25187 | 1450 | Straight | 0.53265 | 0.16057 | 1.2801 | 714.6446 | 2200
25211 | 1450 | Straight | 0.52488 | 0.17994 | 1.1012 | 650.7752 | 2400
25223 | 1450 | Straight | 0.7436 | 0.13489 | 1.4685 | 751.3826 | 1400
25254 | 1450 | Straight | 0.73654 | 0.24602 | 1.5008 | 1037.0429 | 1300
25321 | 1450 | Straight | 0.69199 | 0.16729 | 1.3871 | 790.4126 | 1700
25404 | 1450 | Straight | 0.8763 | 0.60289 | 1.2816 | 1386.3725 | 1600
25518 | 1450 | Straight | 0.72833 | 0.38646 | 1.0903 | 944.2392 | 1700
25609 | 1450 | Straight | 0.79126 | 0.34651 | 1.1156 | 914.9144 | 1500
25732 | 1450 | Straight | 0.27514 | 0.027183 | 1.6057 | 368.8139 | 2600
25845 | 1450 | Straight | 0.5398 | 0.11643 | 1.4786 | 702.8906 | 1800
25945 | 1450 | Straight | 0.61434 | 0.32302 | 1.2598 | 997.4806 | 1700
26108 | 1450 | Straight | 0.65083 | 0.043865 | 1.528 | 445.8415 | 1600
26112 | 1450 | Straight | 0.43744 | 0.071708 | 1.2165 | 453.8471 | 1700
26114 | 1450 | Straight | 0.45643 | 0.055646 | 1.2557 | 412.657 | 2000
26197 | 1450 | Straight | 0.98567 | 0.23691 | 1.211 | 821.1926 | 1600
26265 | 1450 | Straight | 0.66837 | 0.10143 | 1.9199 | 851.8676 | 1900
26281 | 1450 | Straight | 0.53611 | 0.13493 | 1.737 | 888.9221 | 1400
26360 | 1450 | Straight | 0.66565 | 0.027183 | 1.2709 | 291.9091 | 1100
26422 | 1450 | Straight | 0.65019 | 0.11732 | 1.6673 | 795.6019 | 2500
26515 | 1450 | Straight | 0.56286 | 0.16029 | 1.1746 | 655.1594 | 1300
26532 | 1450 | Straight | 0.75217 | 0.30932 | 1.4495 | 1123.1418 | 1400
26534 | 1450 | Straight | 0.63284 | 0.25483 | 1.3601 | 956.5011 | 1900
26623 | 1450 | Straight | 0.57106 | 0.13144 | 1.336 | 674.8124 | 2400
26643 | 1450 | Straight | 0.5951 | 0.13357 | 1.1959 | 608.9 | 2000
26650 | 1450 | Straight | 0.50189 | 0.091778 | 1.4332 | 604.8684 | 1300
26715 | 1450 | Straight | 0.59025 | 0.23606 | 1.4407 | 975.1796 | 1200
26757 | 1450 | Straight | 0.667 | 0.25973 | 1.4415 | 1023.4483 | 1500
26760 | 1450 | Straight | 0.31107 | 0.060684 | 1.4183 | 486.7442 | 1300
26768 | 1450 | Straight | 0.66154 | 0.088598 | 1.3304 | 551.6901 | 1800
26838 | 1450 | Straight | 0.84869 | 0.13901 | 1.2387 | 643.4317 | 1100
26866 | 1450 | Straight | 0.79662 | 0.2855 | 1.5381 | 1144.9665 | 1200
26870 | 1450 | Straight | 0.59837 | 0.15231 | 1.2392 | 673.7339 | 1600
26953 | 1450 | Straight | 0.70326 | 0.074278 | 1.808 | 686.487 | 1400
26964 | 1450 | Straight | 0.62062 | 0.23892 | 1.486 | 1011.9417 | 1200
26975 | 1450 | Straight | 0.57584 | 0.089281 | 1.531 | 637.2959 | 1500
27065 | 1450 | Straight | 0.35472 | 0.046119 | 1.713 | 512.5014 | 3300
27069 | 1450 | Straight | 0.78409 | 0.16052 | 1.4258 | 795.8185 | 2400
27073 | 1450 | Straight | 0.50165 | 0.036112 | 2.1523 | 569.8051 | 1900
27153 | 1450 | Straight | 0.88805 | 0.25247 | 1.5298 | 1070.9073 | 1600
27294 | 1450 | Straight | 0.58605 | 0.076167 | 1.3298 | 511.307 | 2000
27312 | 1450 | Straight | 0.83222 | 0.16496 | 1.3835 | 782.8221 | 1000
27352 | 1450 | Straight | 0.57818 | 0.18255 | 1.2916 | 768.8231 | 2100
27406 | 1450 | Straight | 0.83256 | 0.12121 | 1.5853 | 768.923 | 1200
27431 | 1450 | Straight | 0.65399 | 0.23288 | 1.5447 | 1038.486 | 2200
27439 | 1450 | Straight | 0.55171 | 0.30893 | 1.1874 | 919.4729 | 1800
27445 | 1450 | Straight | 0.54666 | 0.25294 | 1.3201 | 924.9593 | 1700
27461 | 1450 | Straight | 0.76931 | 0.20833 | 1.4164 | 900.6718 | 1800
27487 | 1450 | Straight | 0.30286 | 0.046842 | 1.2462 | 375.7607 | 1300
27488 | 1450 | Straight | 0.38738 | 0.085081 | 1.3438 | 546.0672 | 1600
27503 | 1450 | Straight | 0.74654 | 0.23647 | 1.2115 | 820.727 | 1400
27527 | 1450 | Straight | 0.42286 | 0.093917 | 1.6524 | 705.4747 | 1700
27563 | 1450 | Straight | 0.65162 | 0.26565 | 1.2943 | 929.3829 | 1800
27584 | 1450 | Straight | 0.6548 | 0.24012 | 1.2182 | 831.618 | 1600
27602 | 1450 | Straight | 0.92351 | 0.33529 | 1.4585 | 1176.5471 | 1700
27628 | 1450 | Straight | 0.70587 | 0.35266 | 1.2424 | 1027.9045 | 1500
27670 | 1450 | Straight | 0.71581 | 0.10936 | 1.7397 | 801.5036 | 2100
27681 | 1450 | Straight | 0.66624 | 0.12136 | 2.1538 | 1045.3035 | 1700
27706 | 1450 | Straight | 0.68507 | 0.25077 | 1.3541 | 944.702 | 1200
27763 | 1450 | Straight | 0.81006 | 0.17627 | 1.4614 | 854.7893 | 2100
27800 | 1450 | Straight | 0.5133 | 0.13695 | 1.1996 | 618.4632 | 1600
27862 | 1450 | Straight | 0.37193 | 0.048198 | 1.4393 | 440.224 | 1800
28053 | 1450 | Straight | 0.52986 | 0.18744 | 1.4502 | 874.6722 | 1200
28054 | 1450 | Straight | 0.35086 | 0.054725 | 1.8116 | 590.3936 | 1900
28063 | 1450 | Straight | 0.44828 | 0.12839 | 1.5454 | 771.4758 | 1300
28208 | 1450 | Straight | 0.80057 | 0.091909 | 1.5945 | 673.4252 | 2100
28212 | 1450 | Straight | 0.43884 | 0.095946 | 1.4043 | 606.0198 | 2100
28316 | 1450 | Straight | 0.72476 | 0.073704 | 1.7459 | 660.3162 | 1300
28358 | 1450 | Straight | 0.49716 | 0.095608 | 1.7852 | 769.0014 | 2600
28391 | 1450 | Straight | 0.69743 | 0.16962 | 1.7042 | 977.8286 | 1900
28512 | 1450 | Straight | 0.5092 | 0.14236 | 1.4696 | 772.499 | 2000
28557 | 1450 | Straight | 0.68326 | 0.17685 | 1.6808 | 984.7227 | 1900
28637 | 1450 | Straight | 0.51349 | 0.11217 | 1.5809 | 737.6484 | 3300
28645 | 1450 | Straight | 0.73326 | 0.15369 | 1.7996 | 982.849 | 1600
28741 | 1450 | Straight | 0.56358 | 0.16783 | 1.5323 | 874.5139 | 1900
28771 | 1450 | Straight | 0.64669 | 0.34378 | 1.2588 | 1028.2782 | 1800
28891 | 1450 | Straight | 0.58568 | 0.17687 | 1.3143 | 770.0696 | 2100
28900 | 1450 | Straight | 0.99459 | 0.57626 | 1.4512 | 1534.7459 | 1400
28949 | 1450 | Straight | 0.60095 | 0.07661 | 1.3954 | 538.0668 | 1400
28964 | 1450 | Straight | 0.72164 | 0.29645 | 1.2597 | 955.5088 | 1400
28970 | 1450 | Straight | 0.56104 | 0.12832 | 1.3194 | 658.4576 | 1400
28997 | 1450 | Straight | 0.72503 | 0.27015 | 1.1735 | 849.7575 | 1500
29052 | 1450 | Straight | 0.53434 | 0.18562 | 1.3097 | 786.085 | 1800
29059 | 1450 | Straight | 0.57235 | 0.095874 | 1.7718 | 764.3184 | 1800
29160 | 1450 | Straight | 0.57741 | 0.16826 | 1.3992 | 799.5617 | 2100
29267 | 1450 | Straight | 0.66426 | 0.33121 | 1.3017 | 1043.6638 | 2200
29294 | 1450 | Straight | 0.47305 | 0.12876 | 1.2359 | 617.8445 | 2000
29319 | 1450 | Straight | 0.73197 | 0.26012 | 1.4021 | 996.2384 | 1200
29333 | 1450 | Straight | 0.52985 | 0.097813 | 2.0112 | 876.2953 | 1400
29383 | 1450 | Straight | 0.70806 | 0.26553 | 1.5967 | 1146.266 | 2000
29472 | 1450 | Straight | 0.51588 | 0.1719 | 1.5008 | 866.9127 | 2100
29566 | 1450 | Straight | 0.68966 | 0.14683 | 1.5726 | 839.4952 | 2100
29715 | 1450 | Straight | 0.77121 | 0.085018 | 1.4308 | 581.2051 | 1800
29793 | 1450 | Straight | 0.57199 | 0.19801 | 1.5397 | 954.503 | 1500
29826 | 1450 | Straight | 0.79621 | 0.28421 | 1.7275 | 1282.9951 | 1700
29866 | 1450 | Straight | 0.42959 | 0.13364 | 1.4134 | 719.8395 | 2200
29886 | 1450 | Straight | 0.63741 | 0.33994 | 1.1925 | 968.6244 | 1400
29929 | 1450 | Straight | 0.62647 | 0.090302 | 1.4752 | 617.5659 | 1100
29970 | 1450 | Straight | 0.64613 | 0.049038 | 1.7186 | 530.189 | 1200
29998 | 1450 | Straight | 0.68924 | 0.1969 | 1.5405 | 952.3317 | 2000
30051 | 1450 | Straight | 0.85577 | 0.29614 | 1.4197 | 1076.301 | 1200
30088 | 1450 | Straight | 0.76047 | 0.17677 | 1.3641 | 798.9882 | 1100
30177 | 1450 | Straight | 0.54478 | 0.28619 | 1.2454 | 928.2066 | 1400
30193 | 1450 | Straight | 0.49297 | 0.087892 | 1.6097 | 664.8348 | 1800
30206 | 1450 | Straight | 0.44072 | 0.15077 | 1.3048 | 705.8328 | 2200
30211 | 1450 | Straight | 0.69619 | 0.18287 | 1.7139 | 1021.0793 | 1600
30270 | 1450 | Straight | 0.83282 | 0.091186 | 1.1546 | 485.7204 | 1600
30404 | 1450 | Straight | 0.53332 | 0.27457 | 1.1561 | 843.9487 | 1600
30429 | 1450 | Straight | 0.52492 | 0.21896 | 1.3351 | 870.3547 | 1500
30486 | 1450 | Straight | 0.85317 | 0.20532 | 1.8538 | 1170.2584 | 1900
30498 | 1450 | Straight | 0.44098 | 0.074694 | 1.5731 | 598.9705 | 2700
30542 | 1450 | Straight | 0.63983 | 0.13739 | 1.5207 | 785.2797 | 2300
30571 | 1450 | Straight | 0.52791 | 0.17108 | 1.3848 | 797.9885 | 1500
30575 | 1450 | Straight | 0.57047 | 0.11297 | 1.9145 | 896.4832 | 1800
30589 | 1450 | Straight | 0.64989 | 0.15044 | 1.3803 | 745.8521 | 1600
30621 | 1450 | Straight | 0.79087 | 0.29134 | 1.4854 | 1116.9475 | 1700
30629 | 1450 | Straight | 0.64894 | 0.15049 | 1.3837 | 747.7969 | 2000
30634 | 1450 | Straight | 0.62469 | 0.20075 | 1.5958 | 996.1021 | 1300
30695 | 1450 | Straight | 0.40172 | 0.10256 | 1.5105 | 673.9494 | 2500
30717 | 1450 | Straight | 0.88812 | 0.15005 | 1.4395 | 776.8073 | 1500
30754 | 1450 | Straight | 0.75872 | 0.13749 | 1.5695 | 810.7765 | 1500
30785 | 1450 | Straight | 0.53022 | 0.11452 | 1.8731 | 883.112 | 2100
30831 | 1450 | Straight | 0.51776 | 0.21214 | 1.2011 | 770.7012 | 1800
30843 | 1450 | Straight | 0.47438 | 0.096414 | 1.5053 | 651.1718 | 1600
30852 | 1450 | Straight | 0.68881 | 0.19293 | 1.4843 | 908.3022 | 1900
30880 | 1450 | Straight | 0.68518 | 0.49745 | 1.1176 | 1098.1133 | 1200
30909 | 1450 | Straight | 0.55122 | 0.051027 | 1.5196 | 478.2156 | 1400
30978 | 1450 | Straight | 0.6035 | 0.11462 | 2.1509 | 1014.5018 | 1800
30992 | 1450 | Straight | 0.48952 | 0.11189 | 1.3508 | 629.4705 | 1400
31046 | 1450 | Straight | 0.6017 | 0.11144 | 1.979 | 920.3594 | 1500
31246 | 1450 | Straight | 0.72427 | 0.11638 | 1.4896 | 707.9369 | 1200
31280 | 1450 | Straight | 0.72008 | 0.11098 | 1.5732 | 730.136 | 1200
31305 | 1450 | Straight | 0.52177 | 0.114 | 1.2365 | 581.5991 | 1700
31319 | 1450 | Straight | 0.54085 | 0.18094 | 1.2101 | 717.1078 | 1500
31370 | 1450 | Straight | 0.57774 | 0.080239 | 1.6198 | 639.223 | 2100
31434 | 1450 | Straight | 0.48864 | 0.090324 | 1.6193 | 677.9797 | 1500
31445 | 1450 | Straight | 0.3328 | 0.055676 | 1.5858 | 521.3042 | 1900
31498 | 1450 | Straight | 0.55588 | 0.04738 | 1.8082 | 548.326 | 1200
31508 | 1450 | Straight | 0.64389 | 0.10378 | 1.6915 | 759.1708 | 1300
31530 | 1450 | Straight | 0.44916 | 0.041392 | 1.8307 | 518.8927 | 2700
31563 | 1450 | Straight | 0.57332 | 0.1737 | 1.6048 | 931.8265 | 1400
31618 | 1450 | Straight | 0.50036 | 0.15093 | 1.3304 | 720.0527 | 2500
31639 | 1450 | Straight | 0.46834 | 0.15315 | 1.3038 | 710.8578 | 2100
31644 | 1450 | Straight | 0.80724 | 0.27421 | 1.6042 | 1170.2946 | 1400
31719 | 1450 | Straight | 0.49338 | 0.1032 | 1.5422 | 690.1902 | 1600
31736 | 1450 | Straight | 0.47194 | 0.12802 | 1.3566 | 676.2339 | 2100
31769 | 1450 | Straight | 0.42924 | 0.17111 | 1.242 | 715.7654 | 2600
31787 | 1450 | Straight | 0.93728 | 0.2994 | 1.4969 | 1141.0482 | 1100
31920 | 1450 | Straight | 0.59513 | 0.19548 | 1.3715 | 844.7852 | 1900
31992 | 1450 | Straight | 0.41135 | 0.1746 | 1.1187 | 651.2182 | 2200
32033 | 1450 | Straight | 0.66615 | 0.19573 | 1.3763 | 848.2842 | 1700
32079 | 1450 | Straight | 0.53891 | 0.10612 | 1.4189 | 643.9542 | 1900
32143 | 1450 | Straight | 0.50264 | 0.15598 | 1.2692 | 698.3237 | 1600
32180 | 1450 | Straight | 0.74788 | 0.1262 | 1.5493 | 766.7647 | 1900
32204 | 1450 | Straight | 0.53535 | 0.16157 | 1.3474 | 754.5399 | 2500
32205 | 1450 | Straight | 0.65775 | 0.11932 | 1.7144 | 825.0016 | 1200
32206 | 1450 | Straight | 0.6352 | 0.17291 | 1.4105 | 817.1086 | 1400
32221 | 1450 | Straight | 0.64763 | 0.2002 | 1.6677 | 1039.541 | 1400
32306 | 1450 | Straight | 0.74851 | 0.2841 | 1.4273 | 1059.824 | 2000
32318 | 1450 | Straight | 0.47517 | 0.065225 | 1.8316 | 651.6887 | 1900
32374 | 1450 | Straight | 0.61174 | 0.30424 | 1.2798 | 983.4183 | 1200
32550 | 1450 | Straight | 0.45414 | 0.082709 | 1.3307 | 533.1705 | 1100
32599 | 1450 | Straight | 0.83729 | 0.27785 | 1.4566 | 1069.6798 | 1200
32630 | 1450 | Straight | 0.53921 | 0.20615 | 1.321 | 835.6152 | 1700
32669 | 1450 | Straight | 0.52498 | 0.06644 | 1.4403 | 517.2065 | 1900
32711 | 1450 | Straight | 0.69154 | 0.19023 | 1.6479 | 1001.3494 | 1700
32777 | 1450 | Straight | 0.71115 | 0.24603 | 1.2791 | 883.8717 | 1300
32811 | 1450 | Straight | 0.59787 | 0.20893 | 1.4423 | 918.4149 | 1600
32892 | 1450 | Straight | 0.40428 | 0.065589 | 1.3253 | 472.8513 | 3000
32898 | 1450 | Straight | 0.44308 | 0.10311 | 1.4329 | 641.009 | 2500
32909 | 1450 | Straight | 0.82503 | 0.22726 | 1.7516 | 1163.2953 | 1200
32934 | 1450 | Straight | 0.57024 | 0.19665 | 1.3047 | 806.0161 | 2800
32944 | 1450 | Straight | 0.57727 | 0.10574 | 1.9958 | 904.1448 | 2900
32949 | 1450 | Straight | 0.42007 | 0.10336 | 1.4257 | 638.5713 | 2200
32969 | 1450 | Straight | 0.6277 | 0.13273 | 1.6891 | 857.3286 | 1700
33031 | 1450 | Straight | 0.64158 | 0.052736 | 2.3498 | 751.7686 | 1700
33065 | 1450 | Straight | 0.87936 | 0.19849 | 1.648 | 1022.8683 | 1300
33187 | 1450 | Straight | 0.53991 | 0.08602 | 1.5626 | 638.4775 | 1500
33232 | 1450 | Straight | 0.45089 | 0.05391 | 1.2002 | 388.2438 | 1700
33250 | 1450 | Straight | 0.68448 | 0.091171 | 1.7067 | 717.9284 | 1600
33308 | 1450 | Straight | 0.46982 | 0.13395 | 1.5724 | 801.7152 | 2200
33341 | 1450 | Straight | 0.35177 | 0.075868 | 1.4644 | 561.9294 | 2000
33351 | 1450 | Straight | 0.65112 | 0.20749 | 1.5726 | 997.9328 | 2500
33388 | 1450 | Straight | 0.72784 | 0.36864 | 1.1753 | 994.1077 | 2200
33414 | 1450 | Straight | 0.79572 | 0.38428 | 1.5204 | 1313.0417 | 1300
33459 | 1450 | Straight | 0.70401 | 0.23122 | 1.4008 | 938.3732 | 1500
33466 | 1450 | Straight | 0.54119 | 0.17878 | 1.2279 | 723.3193 | 2700
33467 | 1450 | Straight | 0.61149 | 0.18723 | 1.432 | 863.2151 | 1400
33488 | 1450 | Straight | 0.4834 | 0.13349 | 1.376 | 700.3837 | 1800
33515 | 1450 | Straight | 0.66739 | 0.25219 | 1.4497 | 1014.2209 | 1500
33562 | 1450 | Straight | 0.5541 | 0.099822 | 1.5314 | 674.0542 | 1600
33564 | 1450 | Straight | 0.77274 | 0.068492 | 1.4179 | 516.9541 | 2000
33569 | 1450 | Straight | 0.55788 | 0.16009 | 1.5401 | 858.4663 | 1900
33595 | 1450 | Straight | 0.57063 | 0.17371 | 1.3614 | 790.5193 | 1800
33598 | 1450 | Straight | 0.61077 | 0.18613 | 1.3635 | 819.5326 | 1900
33604 | 1450 | Straight | 0.69274 | 0.091718 | 1.3221 | 557.8307 | 1900
33618 | 1450 | Straight | 0.72655 | 0.14266 | 1.3382 | 704.1381 | 1500
33823 | 1450 | Straight | 0.63002 | 0.2532 | 1.5146 | 1061.7468 | 1300
33830 | 1450 | Straight | 0.62291 | 0.15407 | 1.9071 | 1042.8529 | 2400
33834 | 1450 | Straight | 0.75553 | 0.1043 | 1.7511 | 787.876 | 1200
33840 | 1450 | Straight | 0.5694 | 0.20007 | 1.3391 | 834.4418 | 1700
33858 | 1450 | Straight | 0.67153 | 0.10006 | 1.5973 | 703.8919 | 1500
33893 | 1450 | Straight | 0.53023 | 0.12376 | 1.5523 | 760.8213 | 1800
33898 | 1450 | Straight | 1.2518 | 0.42992 | 1.3119 | 1198.4077 | 1300
33941 | 1450 | Straight | 0.59266 | 0.34626 | 1.1458 | 939.2904 | 1500
33948 | 1450 | Straight | 0.69002 | 0.10568 | 1.549 | 701.5219 | 2000
33950 | 1450 | Straight | 0.55314 | 0.1894 | 1.4943 | 905.9666 | 1300
34015 | 1450 | Straight | 1.0257 | 0.23815 | 1.6293 | 1107.7187 | 1300
34020 | 1450 | Straight | 0.54742 | 0.17499 | 1.4634 | 852.8509 | 2300
34162 | 1450 | Straight | 0.67139 | 0.26527 | 1.3412 | 962.3213 | 1800
34198 | 1450 | Straight | 0.59095 | 0.16354 | 1.5166 | 854.4116 | 1800
34229 | 1450 | Straight | 0.51149 | 0.12789 | 1.4092 | 702.0671 | 1600
34311 | 1450 | Straight | 0.51072 | 0.11748 | 1.2794 | 610.9206 | 1000
34351 | 1450 | Straight | 0.56138 | 0.18992 | 1.2883 | 782.2011 | 1500
34357 | 1450 | Straight | 0.66074 | 0.24356 | 1.4727 | 1012.5295 | 1800
34419 | 1450 | Straight | 0.78464 | 0.23344 | 1.6842 | 1133.6788 | 2200
34441 | 1450 | Straight | 0.59903 | 0.20524 | 1.2401 | 782.6959 | 2100
34472 | 1450 | Straight | 0.56647 | 0.18077 | 1.2159 | 720.2084 | 1400
34481 | 1450 | Straight | 0.5298 | 0.12887 | 1.2858 | 643.0326 | 2300
34494 | 1450 | Straight | 0.81906 | 0.22059 | 1.6523 | 1081.1531 | 2200
34518 | 1450 | Straight | 0.43731 | 0.083997 | 1.4963 | 604.1376 | 1700
34526 | 1450 | Straight | 0.633 | 0.12531 | 1.4133 | 696.9769 | 1300
34548 | 1450 | Straight | 0.6279 | 0.17599 | 1.5729 | 919.279 | 1800
34690 | 1450 | Straight | 0.93812 | 0.30363 | 1.7598 | 1350.9149 | 1600
34732 | 1450 | Straight | 0.49936 | 0.23378 | 1.2297 | 828.3545 | 1900
34757 | 1450 | Straight | 0.79152 | 0.25764 | 1.6075 | 1136.692 | 2200
34782 | 1450 | Straight | 0.46043 | 0.070529 | 1.4657 | 542.3023 | 2100
34817 | 1450 | Straight | 0.43476 | 0.07991 | 1.8893 | 744.0509 | 2400
34843 | 1450 | Straight | 0.82346 | 0.41478 | 1.1923 | 1069.7412 | 1200
34851 | 1450 | Straight | 0.56758 | 0.17968 | 1.1692 | 690.4378 | 2300
34870 | 1450 | Straight | 0.84685 | 0.20769 | 1.7123 | 1087.1697 | 1800
34878 | 1450 | Straight | 0.47454 | 0.10814 | 1.5185 | 695.6778 | 1400
34883 | 1450 | Straight | 0.55194 | 0.22543 | 1.1491 | 760.06 | 1500
34892 | 1450 | Straight | 0.67457 | 0.10582 | 1.4828 | 672.0104 | 1800
34928 | 1450 | Straight | 0.7072 | 0.094109 | 1.1935 | 510.0694 | 1200
35000 | 1450 | Straight | 0.34296 | 0.091035 | 1.4827 | 623.2194 | 1400
35036 | 1450 | Straight | 0.47871 | 0.12729 | 1.6578 | 823.9883 | 1300
35105 | 1450 | Straight | 0.78166 | 0.044519 | 1.2108 | 355.9081 | 1700
35145 | 1450 | Straight | 0.52568 | 0.10819 | 1.2341 | 565.5211 | 2000
35180 | 1450 | Straight | 0.65792 | 0.14486 | 1.8664 | 989.5991 | 1200
35240 | 1450 | Straight | 0.42058 | 0.11866 | 1.4672 | 704.1178 | 1800
35436 | 1450 | Straight | 0.80188 | 0.54741 | 1.2558 | 1294.458 | 1600
35453 | 1450 | Straight | 0.3929 | 0.052975 | 1.4329 | 459.4498 | 2800
35568 | 1450 | Straight | 0.46769 | 0.08365 | 1.7344 | 698.8418 | 1600
35575 | 1450 | Straight | 0.55088 | 0.12948 | 1.5413 | 772.6409 | 2600
35605 | 1450 | Straight | 0.39331 | 0.10663 | 1.5141 | 688.777 | 1200
35654 | 1450 | Straight | 0.71935 | 0.12513 | 1.5693 | 773.328 | 1100
35659 | 1450 | Straight | 0.60804 | 0.22276 | 1.5607 | 1026.2252 | 1500
35669 | 1450 | Straight | 0.49127 | 0.22983 | 1.2551 | 838.2273 | 2000
35709 | 1450 | Straight | 0.59551 | 0.17664 | 1.3429 | 786.3097 | 1500
35854 | 1450 | Straight | 0.6869 | 0.18942 | 1.251 | 758.5357 | 1100
35863 | 1450 | Straight | 0.39968 | 0.053337 | 1.5457 | 497.3357 | 1800
35918 | 1450 | Straight | 0.47497 | 0.13243 | 1.2613 | 639.439 | 1800
35927 | 1450 | Straight | 0.7478 | 0.16395 | 1.5393 | 868.3361 | 1700
35938 | 1450 | Straight | 0.97741 | 0.25219 | 1.3843 | 968.474 | 1500
36000 | 1450 | Straight | 0.56144 | 0.10932 | 1.8279 | 841.9795 | 1200
36017 | 1450 | Straight | 0.88451 | 0.39126 | 1.4293 | 1245.5467 | 1600
36124 | 1450 | Straight | 0.56225 | 0.2627 | 1.0786 | 770.191 | 1300
36194 | 1450 | Straight | 0.4853 | 0.13143 | 1.5512 | 783.4467 | 1700
36220 | 1450 | Straight | 0.46588 | 0.08864 | 1.3869 | 575.2562 | 1600
36228 | 1450 | Straight | 0.74259 | 0.027246 | 1.4675 | 337.4514 | 1600
36252 | 1450 | Straight | 0.56866 | 0.065464 | 2.1892 | 780.3523 | 1900
36269 | 1450 | Straight | 0.58364 | 0.13375 | 1.6264 | 828.6682 | 1400
36313 | 1450 | Straight | 0.63889 | 0.2676 | 1.3672 | 985.3147 | 1300
36317 | 1450 | Straight | 0.55915 | 0.32969 | 1.172 | 937.5213 | 1500
36366 | 1450 | Straight | 0.62368 | 0.077579 | 1.5967 | 619.5824 | 1700
36371 | 1450 | Straight | 0.44896 | 0.14598 | 1.1804 | 628.3006 | 1400
36398 | 1450 | Straight | 0.6139 | 0.19522 | 1.5679 | 965.128 | 2200
36429 | 1450 | Straight | 0.36212 | 0.10222 | 1.2978 | 578.0734 | 1900
36487 | 1450 | Straight | 0.72931 | 0.13702 | 1.2723 | 656.1392 | 1200
36490 | 1450 | Straight | 0.49197 | 0.11697 | 1.3693 | 652.4416 | 1600
36516 | 1450 | Straight | 0.55054 | 0.10151 | 1.995 | 885.5384 | 1400
36632 | 1450 | Straight | 0.72038 | 0.16679 | 1.4353 | 816.606 | 1200
36655 | 1450 | Straight | 0.89958 | 0.14027 | 2.1689 | 1131.6758 | 1500
36686 | 1450 | Straight | 0.62381 | 0.21784 | 1.3033 | 847.4499 | 2100
36734 | 1450 | Straight | 0.70321 | 0.2161 | 1.5299 | 990.7739 | 1800
36736 | 1450 | Straight | 0.74503 | 0.3688 | 1.3442 | 1137.281 | 2100
36739 | 1450 | Straight | 0.58719 | 0.10432 | 1.5929 | 716.7363 | 2900
36945 | 1450 | Straight | 0.72592 | 0.2145 | 1.3357 | 861.8363 | 1400
36948 | 1450 | Straight | 0.44567 | 0.078669 | 1.755 | 685.7551 | 2000
36956 | 1450 | Straight | 0.73504 | 0.12363 | 1.6989 | 832.2258 | 2100
36963 | 1450 | Straight | 0.6319 | 0.28287 | 1.2968 | 960.8983 | 1800
36977 | 1450 | Straight | 0.60513 | 0.17007 | 1.3331 | 765.898 | 2100
37020 | 1450 | Straight | 0.62011 | 0.048316 | 1.9325 | 591.7876 | 1300
37024 | 1450 | Straight | 0.49754 | 0.079648 | 1.2525 | 492.4703 | 1100
37057 | 1450 | Straight | 0.66086 | 0.10683 | 1.5518 | 706.6054 | 1500
37059 | 1450 | Straight | 0.62507 | 0.097066 | 1.1771 | 510.9006 | 2000
37063 | 1450 | Straight | 0.58974 | 0.16678 | 1.6044 | 912.8071 | 1300
37091 | 1450 | Straight | 0.7653 | 0.19576 | 1.4836 | 914.5162 | 1500
37148 | 1450 | Straight | 0.69156 | 0.1359 | 1.5796 | 811.2362 | 2400
37217 | 1450 | Straight | 0.63503 | 0.22745 | 1.2472 | 828.6568 | 1500
37220 | 1450 | Straight | 0.57293 | 0.11718 | 1.5067 | 718.5312 | 1600
37247 | 1450 | Straight | 0.50817 | 0.1367 | 1.583 | 815.3753 | 2500
37249 | 1450 | Straight | 0.73255 | 0.29703 | 1.4405 | 1093.6947 | 1600
37296 | 1450 | Straight | 0.56325 | 0.096605 | 1.4521 | 628.7909 | 1500
37353 | 1450 | Straight | 0.42882 | 0.099853 | 1.5384 | 677.2692 | 1900
37417 | 1450 | Straight | 0.51386 | 0.15003 | 1.521 | 820.7283 | 1900
37513 | 1450 | Straight | 0.63643 | 0.15965 | 1.4616 | 813.5849 | 2100
37523 | 1450 | Straight | 0.44007 | 0.080979 | 1.9441 | 770.7497 | 1500
37539 | 1450 | Straight | 0.66243 | 0.1018 | 1.2326 | 547.9051 | 1100
37574 | 1450 | Straight | 0.63956 | 0.13691 | 1.7382 | 895.9945 | 1900
37587 | 1450 | Straight | 0.64616 | 0.12577 | 1.4897 | 736.0199 | 1500
37644 | 1450 | Straight | 0.61764 | 0.31741 | 1.0743 | 843.2283 | 2400
37645 | 1450 | Straight | 0.90874 | 0.19766 | 1.3934 | 863.0365 | 1400
37694 | 1450 | Straight | 0.58485 | 0.082055 | 1.4444 | 576.4292 | 1300
37716 | 1450 | Straight | 0.33665 | 0.10479 | 1.3348 | 601.9401 | 3200
37724 | 1450 | Straight | 0.51567 | 0.14799 | 1.3052 | 699.52 | 2400
37746 | 1450 | Straight | 0.69759 | 0.17126 | 1.4287 | 823.73 | 1200
37826 | 1450 | Straight | 0.56078 | 0.20455 | 1.4064 | 886.1385 | 1900
37833 | 1450 | Straight | 0.6356 | 0.14013 | 1.8018 | 939.628 | 1400
37868 | 1450 | Straight | 0.48962 | 0.12165 | 1.2638 | 614.0866 | 2200
37897 | 1450 | Straight | 0.57722 | 0.25053 | 1.3276 | 925.7593 | 2000
37904 | 1450 | Straight | 0.66374 | 0.21716 | 1.5772 | 1023.923 | 1400
37939 | 1450 | Straight | 0.59176 | 0.13339 | 1.3879 | 706.1896 | 1600
37991 | 1450 | Straight | 0.37342 | 0.058336 | 1.6806 | 565.485 | 2700
38009 | 1450 | Straight | 0.75942 | 0.30657 | 1.579 | 1217.9896 | 1600
38015 | 1450 | Straight | 0.55236 | 0.11913 | 1.3937 | 670.1581 | 1200
38016 | 1450 | Straight | 0.46932 | 0.10473 | 1.4328 | 645.9605 | 1300
38092 | 1450 | Straight | 0.53473 | 0.10068 | 2.0198 | 892.8499 | 1500
38149 | 1450 | Straight | 0.72567 | 0.11592 | 1.1804 | 559.8777 | 1700
38226 | 1450 | Straight | 0.44043 | 0.06927 | 1.5317 | 561.6331 | 1500
38244 | 1450 | Straight | 0.87279 | 0.30435 | 1.4817 | 1138.774 | 1500
38293 | 1450 | Straight | 0.55465 | 0.17791 | 1.273 | 748.0377 | 2100
38473 | 1450 | Straight | 0.3696 | 0.11646 | 1.3208 | 627.9774 | 1400
38483 | 1450 | Straight | 0.62603 | 0.62478 | 0.7632 | 840.4305 | 2300
38491 | 1450 | Straight | 0.7509 | 0.45497 | 1.3085 | 1229.6181 | 1700
38508 | 1450 | Straight | 0.7144 | 0.14649 | 1.1 | 586.5282 | 1900
38670 | 1450 | Straight | 0.53551 | 0.24235 | 1.2677 | 869.448 | 2000
38682 | 1450 | Straight | 0.50983 | 0.085812 | 1.479 | 603.5841 | 1400
38710 | 1450 | Straight | 0.52866 | 0.15981 | 1.3732 | 764.794 | 1200
38724 | 1450 | Straight | 0.51598 | 0.11737 | 1.3463 | 642.5736 | 2000
38775 | 1450 | Straight | 0.48383 | 0.11163 | 1.4513 | 675.5045 | 1900
38889 | 1450 | Straight | 0.86097 | 0.2513 | 1.4949 | 1044.0182 | 1900
38917 | 1450 | Straight | 0.69522 | 0.15359 | 1.4472 | 790.1513 | 1600
39072 | 1450 | Straight | 0.98572 | 0.48851 | 1.5158 | 1475.9447 | 1200
39097 | 1450 | Straight | 0.57429 | 0.063136 | 1.242 | 434.77 | 1500
39140 | 1450 | Straight | 0.50264 | 0.068903 | 1.7671 | 646.2115 | 2700
39184 | 1450 | Straight | 0.87306 | 0.17478 | 1.3099 | 762.9078 | 1000
39192 | 1450 | Straight | 0.75735 | 0.17542 | 1.3039 | 760.7937 | 1800
39199 | 1450 | Straight | 0.54677 | 0.089808 | 1.1439 | 477.595 | 1600
39240 | 1450 | Straight | 0.50786 | 0.14422 | 1.6399 | 867.6171 | 2000
39245 | 1450 | Straight | 0.64965 | 0.26433 | 1.3024 | 932.8781 | 2000
39251 | 1450 | Straight | 0.44129 | 0.11917 | 1.5385 | 739.8746 | 1400
39284 | 1450 | Straight | 0.44422 | 0.06125 | 1.7633 | 607.9783 | 3200
39345 | 1450 | Straight | 0.45316 | 0.11834 | 1.5445 | 740.2172 | 1500
39449 | 1450 | Straight | 0.54247 | 0.10634 | 1.9089 | 867.2286 | 2500
39470 | 1450 | Straight | 0.46599 | 0.058428 | 1.8051 | 607.8805 | 2300
39490 | 1450 | Straight | 0.58946 | 0.17686 | 1.3411 | 785.7501 | 1300
39640 | 1450 | Straight | 0.41787 | 0.13609 | 1.2743 | 654.906 | 2600
39648 | 1450 | Straight | 0.52872 | 0.12078 | 1.4978 | 725.2072 | 1500
39717 | 1450 | Straight | 0.57744 | 0.063048 | 1.4371 | 502.721 | 1600
39721 | 1450 | Straight | 0.50299 | 0.12534 | 1.3354 | 658.6618 | 2000
39787 | 1450 | Straight | 0.76533 | 0.20235 | 1.3199 | 827.1473 | 1000
39807 | 1450 | Straight | 0.60179 | 0.22847 | 1.1703 | 779.3335 | 1200
39821 | 1450 | Straight | 0.64505 | 0.38495 | 1.222 | 1056.2179 | 2700
39838 | 1450 | Straight | 0.56333 | 0.19349 | 1.3696 | 839.3014 | 1900
39992 | 1450 | Straight | 0.68426 | 0.25378 | 1.604 | 1125.6769 | 1900
39998 | 1450 | Straight | 0.55027 | 0.21088 | 1.3133 | 840.1813 | 1200
40026 | 1450 | Straight | 0.60212 | 0.30678 | 1.1555 | 891.6038 | 1700
40086 | 1450 | Straight | 0.46654 | 0.20698 | 1.1547 | 731.8805 | 2100
40105 | 1450 | Straight | 0.59186 | 0.15694 | 1.673 | 923.3378 | 1700
40123 | 1450 | Straight | 0.66713 | 0.056623 | 1.5384 | 510.0009 | 2500
40172 | 1450 | Straight | 0.64686 | 0.21143 | 1.3 | 832.7437 | 1900
40204 | 1450 | Straight | 0.64024 | 0.49563 | 1.0301 | 1010.3391 | 1500
40220 | 1450 | Straight | 0.7318 | 0.25602 | 1.6409 | 1156.6675 | 1300
40228 | 1450 | Straight | 0.48105 | 0.24875 | 1.0859 | 754.5331 | 2000
40256 | 1450 | Straight | 0.52565 | 0.11858 | 1.1857 | 568.8473 | 1300
40317 | 1450 | Straight | 0.73621 | 0.27612 | 1.3881 | 1016.1656 | 1500
40341 | 1450 | Straight | 0.53394 | 0.13172 | 1.2343 | 624.0711 | 1300
40383 | 1450 | Straight | 0.77626 | 0.17029 | 1.3589 | 781.1979 | 1100
40432 | 1450 | Straight | 0.419 | 0.11339 | 1.1267 | 528.5668 | 1200
40434 | 1450 | Straight | 0.52644 | 0.19108 | 1.4322 | 872.1721 | 1800
40488 | 1450 | Straight | 0.70727 | 0.26277 | 1.4849 | 1060.3995 | 1700
40492 | 1450 | Straight | 0.61637 | 0.1084 | 1.7778 | 815.4752 | 1300
40500 | 1450 | Straight | 0.4629 | 0.1584 | 1.3034 | 722.6989 | 1500
40551 | 1450 | Straight | 0.44952 | 0.071134 | 1.7738 | 659.0845 | 2200
40621 | 1450 | Straight | 0.54612 | 0.19086 | 1.4558 | 886.05 | 2100
40691 | 1450 | Straight | 1.2211 | 0.37626 | 1.8162 | 1552.0668 | 1300
40805 | 1450 | Straight | 0.64453 | 0.09195 | 1.8369 | 775.9978 | 1200
40839 | 1450 | Straight | 0.46717 | 0.10973 | 1.596 | 736.5438 | 1800
40847 | 1450 | Straight | 0.4639 | 0.052434 | 1.559 | 497.3305 | 2800
40894 | 1450 | Straight | 0.70983 | 0.1585 | 1.4498 | 804.1454 | 1400
40970 | 1450 | Straight | 0.60094 | 0.13656 | 1.3027 | 670.6768 | 2100
41013 | 1450 | Straight | 0.36456 | 0.14399 | 1.2163 | 642.9992 | 2300
41014 | 1450 | Straight | 0.61284 | 0.11576 | 1.3409 | 635.5725 | 2100
41036 | 1450 | Straight | 1.0878 | 0.17717 | 1.6067 | 942.1619 | 1200
41071 | 1450 | Straight | 0.90107 | 0.1023 | 1.6339 | 728.0648 | 1200
41074 | 1450 | Straight | 0.97586 | 0.067987 | 1.7633 | 640.5143 | 1000
41193 | 1450 | Straight | 0.46021 | 0.24083 | 1.1235 | 768.1318 | 2800
41205 | 1450 | Straight | 0.6794 | 0.1656 | 1.3168 | 746.5422 | 1600
41314 | 1450 | Straight | 0.61928 | 0.33792 | 1.1934 | 966.4723 | 1400
41332 | 1450 | Straight | 0.4949 | 0.16675 | 1.3905 | 791.0286 | 2300
41341 | 1450 | Straight | 0.41873 | 0.15224 | 1.3538 | 735.8698 | 1400
41376 | 1450 | Straight | 0.79362 | 0.046522 | 2.3498 | 706.0851 | 1600
41497 | 1450 | Straight | 0.63882 | 0.34121 | 1.1936 | 971.322 | 1800
41510 | 1450 | Straight | 0.49864 | 0.18566 | 1.255 | 753.3324 | 1400
41565 | 1450 | Straight | 0.7364 | 0.1843 | 1.763 | 1054.4338 | 1700
41575 | 1450 | Straight | 0.90505 | 0.25117 | 1.5656 | 1093.0759 | 1400
41580 | 1450 | Straight | 0.64841 | 0.14443 | 1.6513 | 874.2755 | 2100
41592 | 1450 | Straight | 0.61529 | 0.1453 | 1.6639 | 883.6194 | 1100
41636 | 1450 | Straight | 0.5909 | 0.18409 | 1.4591 | 872.1458 | 1800
41642 | 1450 | Straight | 0.6292 | 0.24777 | 1.4579 | 1010.9995 | 1900
41659 | 1450 | Straight | 0.6439 | 0.063271 | 1.4744 | 516.6574 | 2200
41671 | 1450 | Straight | 0.38448 | 0.070531 | 1.6158 | 597.8175 | 2100
41763 | 1450 | Straight | 0.54964 | 0.0943 | 1.302 | 557.013 | 1800
41815 | 1450 | Straight | 0.46014 | 0.10992 | 1.6723 | 772.3971 | 1600
41835 | 1450 | Straight | 0.46784 | 0.12271 | 1.5154 | 739.5329 | 1500
41959 | 1450 | Straight | 0.67052 | 0.28807 | 1.3737 | 1027.1887 | 1700
42049 | 1450 | Straight | 0.63278 | 0.088123 | 1.5634 | 646.5579 | 1200
42145 | 1450 | Straight | 0.7012 | 0.23353 | 1.6454 | 1107.7488 | 2400
42150 | 1450 | Straight | 0.86702 | 0.10414 | 1.1645 | 523.5564 | 1500
42208 | 1450 | Straight | 0.6367 | 0.1675 | 1.42 | 809.6732 | 2100
42304 | 1450 | Straight | 0.38875 | 0.082244 | 1.3123 | 524.3102 | 1700
42337 | 1450 | Straight | 0.55693 | 0.20092 | 1.253 | 782.4486 | 1300
42347 | 1450 | Straight | 0.4829 | 0.088955 | 1.3278 | 551.7237 | 2100
42427 | 1450 | Straight | 0.60447 | 0.12008 | 1.3771 | 664.8361 | 1000
42440 | 1450 | Straight | 0.58588 | 0.12976 | 1.5219 | 763.7601 | 1800
42454 | 1450 | Straight | 0.38113 | 0.081355 | 1.4857 | 590.3654 | 1900
42517 | 1450 | Straight | 0.53617 | 0.19217 | 1.3533 | 826.5223 | 1500
42608 | 1450 | Straight | 0.65335 | 0.08098 | 1.4248 | 564.8756 | 1700
42632 | 1450 | Straight | 0.59647 | 0.14794 | 1.4399 | 771.5454 | 2200
42674 | 1450 | Straight | 0.44596 | 0.11992 | 1.3126 | 633.2459 | 1700
42739 | 1450 | Straight | 0.55332 | 0.12171 | 1.3664 | 664.1426 | 1600
42760 | 1450 | Straight | 0.53612 | 0.027724 | 1.8144 | 420.8786 | 2300
42786 | 1450 | Straight | 0.6019 | 0.26505 | 1.1601 | 832.0513 | 1700
42787 | 1450 | Straight | 0.34436 | 0.033917 | 1.4281 | 366.4223 | 2400
42798 | 1450 | Straight | 0.54909 | 0.10259 | 1.3739 | 613.0895 | 1600
42831 | 1450 | Straight | 0.60104 | 0.059681 | 1.29 | 439.0378 | 1900
42856 | 1450 | Straight | 0.68208 | 0.19828 | 1.508 | 935.4706 | 1200
42881 | 1450 | Straight | 0.4362 | 0.154 | 1.3699 | 748.9225 | 1700
42895 | 1450 | Straight | 0.66994 | 0.32759 | 1.297 | 1034.2114 | 1700
42932 | 1450 | Straight | 0.66946 | 0.22284 | 1.4472 | 951.7599 | 2800
42935 | 1450 | Straight | 0.66469 | 0.15182 | 1.8 | 977.0639 | 1200
42948 | 1450 | Straight | 0.67603 | 0.14232 | 1.4656 | 770.2822 | 1600
42983 | 1450 | Straight | 0.69985 | 0.30328 | 1.1451 | 878.5469 | 1900
42992 | 1450 | Straight | 0.47184 | 0.10226 | 1.2575 | 560.2087 | 1300
43006 | 1450 | Straight | 0.72567 | 0.14259 | 1.9017 | 1000.429 | 1500
43024 | 1450 | Straight | 0.61093 | 0.11067 | 2.0844 | 966.0716 | 2000
43066 | 1450 | Straight | 0.5761 | 0.25046 | 1.3568 | 945.9605 | 1400
43106 | 1450 | Straight | 0.54849 | 0.14081 | 1.2001 | 627.3747 | 2600
43113 | 1450 | Straight | 0.50264 | 0.14721 | 1.3828 | 739.1479 | 1700
43206 | 1450 | Straight | 0.57303 | 0.13833 | 1.8468 | 956.8855 | 1900
43260 | 1450 | Straight | 0.47507 | 0.089949 | 1.682 | 702.7979 | 2900
43313 | 1450 | Straight | 0.57744 | 0.26112 | 1.3248 | 943.0928 | 1700
43401 | 1450 | Straight | 0.79623 | 0.4793 | 1.3017 | 1255.4926 | 1700
43404 | 1450 | Straight | 0.69357 | 0.19855 | 1.6632 | 1032.4459 | 1400
43413 | 1450 | Straight | 0.40727 | 0.087659 | 1.4179 | 584.8464 | 1300
43447 | 1450 | Straight | 0.7041 | 0.34285 | 1.1834 | 965.3671 | 1700
43473 | 1450 | Straight | 0.63713 | 0.28284 | 1.0638 | 788.2029 | 1600
43497 | 1450 | Straight | 0.69334 | 0.27918 | 1.4435 | 1062.5561 | 1200
43514 | 1450 | Straight | 0.37706 | 0.12129 | 1.3086 | 634.9233 | 3500
43520 | 1450 | Straight | 0.52577 | 0.12951 | 1.2862 | 644.8202 | 1800
43561 | 1450 | Straight | 0.68204 | 0.18164 | 1.5221 | 903.7501 | 1800
43579 | 1450 | Straight | 0.53393 | 0.064002 | 1.8708 | 659.3533 | 1800
43599 | 1450 | Straight | 0.46972 | 0.0801 | 1.392 | 548.8446 | 3000
43814 | 1450 | Straight | 0.47234 | 0.072859 | 1.7928 | 674.1677 | 2500
43859 | 1450 | Straight | 0.61902 | 0.17447 | 1.5509 | 902.51 | 1900
43884 | 1450 | Straight | 0.94252 | 0.073695 | 2.1001 | 794.243 | 1300
43888 | 1450 | Straight | 0.66452 | 0.23787 | 1.5123 | 1027.5494 | 1900
43919 | 1450 | Straight | 0.81949 | 0.23512 | 1.4037 | 948.2409 | 1700
43927 | 1450 | Straight | 0.7958 | 0.1229 | 1.2531 | 612.0123 | 1600
43984 | 1450 | Straight | 0.28931 | 0.032933 | 1.5556 | 393.2841 | 2300
43992 | 1450 | Straight | 0.62938 | 0.34131 | 1.1835 | 963.2622 | 1400
44093 | 1450 | Straight | 0.71837 | 0.21317 | 1.3042 | 838.8801 | 1500
44097 | 1450 | Straight | 0.58802 | 0.046471 | 1.4095 | 423.3214 | 1500
44185 | 1450 | Straight | 0.4874 | 0.064646 | 2.0015 | 708.9572 | 1800
44240 | 1450 | Straight | 0.92789 | 0.25364 | 1.603 | 1124.7078 | 1400
44243 | 1450 | Straight | 0.40015 | 0.071166 | 1.5822 | 588.0267 | 2000
44250 | 1450 | Straight | 0.67024 | 0.086967 | 1.4643 | 601.5942 | 1100
44268 | 1450 | Straight | 0.56672 | 0.13523 | 1.7532 | 898.197 | 2200
44307 | 1450 | Straight | 0.62241 | 0.11675 | 1.4264 | 678.9839 | 2100
44320 | 1450 | Straight | 0.47921 | 0.20271 | 1.2303 | 771.7171 | 1500
44368 | 1450 | Straight | 0.61583 | 0.12736 | 1.5065 | 748.9913 | 1700
44415 | 1450 | Straight | 0.60239 | 0.12805 | 1.9361 | 965.1997 | 1400
44420 | 1450 | Straight | 0.75538 | 0.35211 | 1.4153 | 1170.0205 | 1300
44469 | 1450 | Straight | 0.68518 | 0.058067 | 1.5612 | 524.0954 | 1500
44496 | 1450 | Straight | 0.70389 | 0.30056 | 1.3965 | 1066.5892 | 1300
44510 | 1450 | Straight | 0.82451 | 0.22032 | 1.503 | 982.8136 | 1200
44518 | 1450 | Straight | 0.76283 | 0.27884 | 1.4761 | 1085.9093 | 1500
44581 | 1450 | Straight | 0.59519 | 0.32745 | 1.1866 | 945.9488 | 2100
44835 | 1450 | Straight | 0.49385 | 0.097361 | 1.2767 | 555.0035 | 2000
44844 | 1450 | Straight | 0.72176 | 0.092441 | 1.3677 | 579.333 | 1100
44846 | 1450 | Straight | 0.60827 | 0.18202 | 1.3697 | 814.1163 | 1700
44855 | 1450 | Straight | 0.57958 | 0.12175 | 1.9775 | 961.2886 | 1600
44960 | 1450 | Straight | 0.59605 | 0.15512 | 1.2943 | 710.183 | 1500
44972 | 1450 | Straight | 0.47396 | 0.048597 | 1.7394 | 534.1979 | 1200
45132 | 1450 | Straight | 0.62425 | 0.17545 | 1.6836 | 982.4418 | 2400
45174 | 1450 | Straight | 0.4498 | 0.14589 | 1.3669 | 727.3506 | 1300
45178 | 1450 | Straight | 0.52173 | 0.12686 | 1.5656 | 776.8626 | 2500
45202 | 1450 | Straight | 0.61019 | 0.12366 | 1.6686 | 817.4664 | 1600
45208 | 1450 | Straight | 0.77539 | 0.064742 | 1.2367 | 438.402 | 2000
45267 | 1450 | Straight | 0.366 | 0.070768 | 1.1892 | 440.7373 | 2900
45278 | 1450 | Straight | 0.81996 | 0.18539 | 1.4879 | 892.5401 | 1300
45427 | 1450 | Straight | 0.51389 | 0.16337 | 1.3594 | 765.478 | 1500
45535 | 1450 | Straight | 0.61184 | 0.22561 | 1.298 | 858.9096 | 1700
45587 | 1450 | Straight | 0.58681 | 0.36018 | 1.1835 | 989.5033 | 1900
45622 | 1450 | Straight | 0.33938 | 0.051458 | 1.5394 | 486.5052 | 2700
45655 | 1450 | Straight | 0.48301 | 0.20168 | 1.3296 | 831.8723 | 1900
45656 | 1450 | Straight | 0.68551 | 0.1827 | 1.803 | 1073.6832 | 2100
45665 | 1450 | Straight | 0.4215 | 0.082867 | 1.2915 | 517.9464 | 1400
45713 | 1450 | Straight | 0.61793 | 0.12151 | 1.3098 | 636.0758 | 2200
45740 | 1450 | Straight | 0.4001 | 0.071984 | 1.348 | 503.8431 | 2700
45827 | 1450 | Straight | 0.55227 | 0.12672 | 1.2146 | 602.3426 | 1500
45829 | 1450 | Straight | 0.7418 | 0.1685 | 1.8131 | 1036.8417 | 1600
45859 | 1450 | Straight | 0.55918 | 0.12699 | 1.2449 | 618.0525 | 2500
45868 | 1450 | Straight | 0.38051 | 0.091682 | 1.4321 | 604.1182 | 1800
45905 | 1450 | Straight | 0.48319 | 0.13821 | 1.4935 | 773.4991 | 1300
45949 | 1450 | Straight | 0.5828 | 0.11134 | 1.7278 | 803.1837 | 1300
45987 | 1450 | Straight | 0.62262 | 0.17608 | 1.7704 | 1034.9512 | 2100
45992 | 1450 | Straight | 0.66139 | 0.2361 | 1.3621 | 922.0799 | 2100
46033 | 1450 | Straight | 0.6621 | 0.21088 | 1.4142 | 904.728 | 1300
46036 | 1450 | Straight | 0.53821 | 0.22427 | 1.3495 | 890.3663 | 1400
46064 | 1450 | Straight | 0.65866 | 0.11055 | 1.575 | 729.5765 | 1100
46065 | 1450 | Straight | 1.0079 | 0.36199 | 1.5636 | 1310.6506 | 1200
46145 | 1450 | Straight | 0.47473 | 0.15167 | 1.4508 | 787.1559 | 2600
46156 | 1450 | Straight | 0.57415 | 0.17722 | 1.5297 | 897.1275 | 1700
46158 | 1450 | Straight | 0.60114 | 0.14744 | 1.2887 | 689.3948 | 2600
46162 | 1450 | Straight | 0.41162 | 0.092168 | 1.5162 | 641.2604 | 2000
46198 | 1450 | Straight | 0.71281 | 0.092093 | 1.9792 | 836.7787 | 1500
46212 | 1450 | Straight | 0.3566 | 0.058744 | 1.3412 | 452.8729 | 1300
46254 | 1450 | Straight | 0.34418 | 0.10449 | 1.3582 | 611.6702 | 1200
46273 | 1450 | Straight | 0.4666 | 0.13779 | 1.3898 | 718.7284 | 1400
46280 | 1450 | Straight | 0.62153 | 0.18232 | 1.6065 | 955.6312 | 2200
46288 | 1450 | Straight | 0.67471 | 0.19753 | 1.4546 | 900.6685 | 2200
46310 | 1450 | Straight | 0.76785 | 0.15661 | 1.9734 | 1087.9786 | 1800
46328 | 1450 | Straight | 0.69051 | 0.1317 | 1.5007 | 758.739 | 1100
46436 | 1450 | Straight | 1.0179 | 0.33496 | 1.7326 | 1396.9758 | 2000
46547 | 1450 | Straight | 0.52301 | 0.12001 | 1.3313 | 642.541 | 1900
46556 | 1450 | Straight | 0.58984 | 0.12218 | 1.385 | 674.4767 | 1800
46558 | 1450 | Straight | 0.74007 | 0.22208 | 1.8731 | 1229.7338 | 1300
46590 | 1450 | Straight | 0.56028 | 0.1467 | 1.5773 | 841.6386 | 2000
46601 | 1450 | Straight | 0.74821 | 0.15747 | 1.3893 | 768.0728 | 1400
46658 | 1450 | Straight | 0.53381 | 0.1022 | 1.3265 | 590.8001 | 1900
46761 | 1450 | Straight | 0.60758 | 0.13621 | 1.9723 | 1014.1012 | 1800
46775 | 1450 | Straight | 0.54336 | 0.13287 | 1.5288 | 776.3527 | 1800
46783 | 1450 | Straight | 0.60089 | 0.19928 | 1.3584 | 844.8172 | 1300
46839 | 1450 | Straight | 0.62796 | 0.13117 | 1.4271 | 720.0845 | 1800
46935 | 1450 | Straight | 0.57359 | 0.060272 | 1.5399 | 526.6728 | 1200
46950 | 1450 | Straight | 0.62806 | 0.19278 | 1.7293 | 1057.7624 | 1600
47005 | 1450 | Straight | 0.86199 | 0.18969 | 1.5471 | 938.7093 | 1400
47087 | 1450 | Straight | 0.90335 | 0.27722 | 1.6194 | 1187.889 | 1100
47090 | 1450 | Straight | 0.75078 | 0.18629 | 1.3916 | 836.7737 | 1300
47113 | 1450 | Straight | 0.56461 | 0.22031 | 1.2175 | 796.1323 | 2300
47126 | 1450 | Straight | 0.44239 | 0.066636 | 1.5699 | 564.5673 | 1600
47127 | 1450 | Straight | 0.48011 | 0.061049 | 1.1484 | 395.2938 | 1200
47137 | 1450 | Straight | 0.51686 | 0.25212 | 1.2691 | 887.7963 | 2100
47189 | 1450 | Straight | 0.66042 | 0.10921 | 1.4317 | 659.1695 | 1500
47242 | 1450 | Straight | 0.80973 | 0.18771 | 1.7196 | 1037.9376 | 1700
47305 | 1450 | Straight | 0.72331 | 0.17646 | 1.5731 | 920.6242 | 2100
47382 | 1450 | Straight | 0.6332 | 0.096816 | 1.9674 | 852.8378 | 1400
47520 | 1450 | Straight | 0.44544 | 0.17022 | 1.2845 | 738.2877 | 1400
47634 | 1450 | Straight | 0.55306 | 0.048706 | 1.3075 | 402.0057 | 1200
47643 | 1450 | Straight | 0.63626 | 0.14542 | 1.7592 | 934.6103 | 1600
47787 | 1450 | Straight | 0.51999 | 0.044571 | 1.3971 | 410.92 | 2100
47801 | 1450 | Straight | 0.50047 | 0.17205 | 1.4516 | 838.8477 | 2900
47865 | 1450 | Straight | 0.65743 | 0.18498 | 1.6212 | 971.3768 | 1200
47878 | 1450 | Straight | 0.75215 | 0.13113 | 1.7332 | 874.3709 | 1100
48025 | 1450 | Straight | 0.66146 | 0.15746 | 1.4172 | 783.4888 | 1300
48051 | 1450 | Straight | 0.47233 | 0.15401 | 1.46 | 798.2408 | 2400
48096 | 1450 | Straight | 0.52256 | 0.091412 | 1.4343 | 604.1641 | 1400
48124 | 1450 | Straight | 0.61337 | 0.15505 | 1.4563 | 798.9038 | 1500
48131 | 1450 | Straight | 0.73019 | 0.19441 | 1.5985 | 981.9228 | 1600
48172 | 1450 | Straight | 0.63492 | 0.17276 | 1.6459 | 953.0741 | 1700
48185 | 1450 | Straight | 0.49675 | 0.2245 | 1.2002 | 792.2381 | 1800
48227 | 1450 | Straight | 0.73551 | 0.32185 | 1.4044 | 1110.0022 | 1300
48229 | 1450 | Straight | 0.46519 | 0.087548 | 1.8738 | 772.4134 | 2000
48286 | 1450 | Straight | 0.68984 | 0.25824 | 1.5323 | 1084.8266 | 2200
48338 | 1450 | Straight | 0.39397 | 0.076651 | 1.5965 | 615.765 | 2900
48411 | 1450 | Straight | 0.69656 | 0.66684 | 0.76271 | 867.6907 | 1600
48446 | 1450 | Straight | 0.5216 | 0.073552 | 1.7177 | 648.9796 | 2200
48447 | 1450 | Straight | 0.62943 | 0.26778 | 1.2688 | 914.6722 | 1600
48501 | 1450 | Straight | 0.62165 | 0.13894 | 1.6291 | 845.9912 | 1400
48579 | 1450 | Straight | 0.67958 | 0.10681 | 1.6216 | 738.3372 | 1700
48591 | 1450 | Straight | 0.40679 | 0.13815 | 1.3892 | 719.3711 | 2000
48601 | 1450 | Straight | 0.38418 | 0.11092 | 1.1789 | 546.9713 | 1900
48669 | 1450 | Straight | 0.7172 | 0.35338 | 1.277 | 1057.5691 | 1300
48693 | 1450 | Straight | 0.7001 | 0.13783 | 1.3152 | 680.2389 | 1700
48699 | 1450 | Straight | 0.42621 | 0.045219 | 1.5129 | 448.1893 | 2100
48707 | 1450 | Straight | 0.61268 | 0.22069 | 1.2654 | 828.1675 | 2300
48750 | 1450 | Straight | 0.42817 | 0.17 | 1.2927 | 742.5375 | 1900
48759 | 1450 | Straight | 0.53274 | 0.22387 | 1.2651 | 833.916 | 1600
48814 | 1450 | Straight | 0.76426 | 0.085589 | 1.3747 | 560.3107 | 1100
48935 | 1450 | Straight | 0.76536 | 0.19771 | 1.3435 | 832.2692 | 2200
49002 | 1450 | Straight | 0.77826 | 0.21995 | 1.3228 | 864.2647 | 2400
49059 | 1450 | Straight | 0.62183 | 0.14142 | 1.7939 | 939.8204 | 1200
49125 | 1450 | Straight | 0.59661 | 0.18569 | 1.3473 | 808.8413 | 1800
49143 | 1450 | Straight | 0.5405 | 0.12929 | 1.357 | 679.7965 | 1800
49149 | 1450 | Straight | 0.41442 | 0.10221 | 1.3237 | 589.5713 | 1300
49172 | 1450 | Straight | 0.89149 | 0.49834 | 1.482 | 1457.4763 | 1800
49175 | 1450 | Straight | 0.84981 | 0.13887 | 1.742 | 904.3653 | 1500
49242 | 1450 | Straight | 0.67336 | 0.24213 | 1.3384 | 917.5292 | 1900
49246 | 1450 | Straight | 0.8372 | 0.28686 | 1.5165 | 1131.5783 | 1300
49293 | 1450 | Straight | 0.59053 | 0.11212 | 1.302 | 607.3651 | 1700
49306 | 1450 | Straight | 0.51813 | 0.099012 | 1.7598 | 771.4493 | 1400
49317 | 1450 | Straight | 0.40482 | 0.13774 | 1.2662 | 654.6977 | 2200
49324 | 1450 | Straight | 0.53005 | 0.08126 | 1.9005 | 754.7379 | 2500
49394 | 1450 | Straight | 0.42432 | 0.13163 | 1.3028 | 658.5191 | 1200
49409 | 1450 | Straight | 0.4911 | 0.066071 | 1.5192 | 544.037 | 2700
49414 | 1450 | Straight | 0.56331 | 0.049129 | 1.5549 | 480.1288 | 1700
49416 | 1450 | Straight | 0.78142 | 0.22591 | 1.6315 | 1080.2846 | 1200
49450 | 1450 | Straight | 0.41389 | 0.10806 | 1.2618 | 577.8563 | 2200
49461 | 1450 | Straight | 0.84525 | 0.11271 | 1.5728 | 735.6069 | 2000
49480 | 1450 | Straight | 0.51582 | 0.25367 | 1.2621 | 885.5762 | 2200
49481 | 1450 | Straight | 0.62919 | 0.29995 | 1.3855 | 1057.1583 | 1300
49485 | 1450 | Straight | 0.55837 | 0.18332 | 1.2365 | 737.5605 | 1600
49552 | 1450 | Straight | 0.67873 | 0.24638 | 1.4005 | 968.4352 | 1300
49561 | 1450 | Straight | 0.77947 | 0.18336 | 1.3154 | 784.7105 | 1000
49593 | 1450 | Straight | 0.59463 | 0.28676 | 1.3195 | 984.3636 | 2100
49632 | 1450 | Straight | 0.4916 | 0.032426 | 1.3328 | 334.3628 | 1600
49635 | 1450 | Straight | 0.74501 | 0.14257 | 1.4109 | 742.1491 | 1000
49649 | 1450 | Straight | 0.86729 | 0.12448 | 1.3322 | 654.8097 | 1000
49683 | 1450 | Straight | 0.62587 | 0.2755 | 1.4199 | 1038.2921 | 1700
49744 | 1450 | Straight | 0.94679 | 0.11283 | 1.2567 | 588.0546 | 1700
49782 | 1450 | Straight | 0.59207 | 0.36663 | 1.1154 | 940.9386 | 2300
49784 | 1450 | Straight | 0.39303 | 0.10832 | 1.4792 | 678.2484 | 1400
49839 | 1450 | Straight | 0.68423 | 0.14939 | 1.389 | 747.9103 | 1900
49862 | 1450 | Straight | 0.54947 | 0.092277 | 1.7353 | 734.374 | 1400
49879 | 1450 | Straight | 0.4654 | 0.18823 | 1.2802 | 773.7946 | 1700
49887 | 1450 | Straight | 0.46386 | 0.18425 | 1.3452 | 804.4132 | 2100
49900 | 1450 | Straight | 0.65529 | 0.073014 | 1.2972 | 488.3207 | 1600
49912 | 1450 | Straight | 0.7904 | 0.34491 | 1.1593 | 948.5331 | 1100
49925 | 1450 | Straight | 0.57028 | 0.15314 | 1.3594 | 741.1185 | 1600
49954 | 1450 | Straight | 0.40537 | 0.076046 | 1.5237 | 585.3627 | 1200
50005 | 1450 | Straight | 0.4284 | 0.10944 | 1.3787 | 635.3925 | 2300
50027 | 1450 | Straight | 0.48968 | 0.12087 | 1.6724 | 810.0143 | 1500
50124 | 1450 | Straight | 0.35284 | 0.21655 | 0.9856 | 638.9614 | 2500
50179 | 1450 | Straight | 0.59394 | 0.11568 | 1.2508 | 592.6749 | 1600
50203 | 1450 | Straight | 0.55061 | 0.14081 | 1.6978 | 887.5588 | 2200
50227 | 1450 | Straight | 0.60915 | 0.21312 | 1.3453 | 865.2256 | 2700
50232 | 1450 | Straight | 0.41826 | 0.10265 | 1.1224 | 500.9899 | 1800
50280 | 1450 | Straight | 0.48891 | 0.17215 | 1.4264 | 824.5214 | 1400
50302 | 1450 | Straight | 0.58176 | 0.17376 | 1.4527 | 843.6519 | 1400
50314 | 1450 | Straight | 0.49521 | 0.027183 | 1.376 | 316.0446 | 1400
50338 | 1450 | Straight | 0.58465 | 0.093378 | 1.8514 | 788.1574 | 1800
50405 | 1450 | Straight | 0.67243 | 0.13996 | 1.213 | 632.2289 | 2200
50407 | 1450 | Straight | 0.43019 | 0.035224 | 1.5124 | 395.4391 | 2500
50441 | 1450 | Straight | 0.5734 | 0.23025 | 1.2362 | 826.3969 | 1300
50560 | 1450 | Straight | 0.44737 | 0.12028 | 1.32 | 637.7931 | 2700
50571 | 1450 | Straight | 0.4835 | 0.077895 | 1.5949 | 620.1514 | 1800
50577 | 1450 | Straight | 0.87237 | 0.1978 | 1.3651 | 845.8083 | 1200
50673 | 1450 | Straight | 0.55305 | 0.23491 | 1.2134 | 819.2889 | 1400
50690 | 1450 | Straight | 0.64012 | 0.34456 | 1.2593 | 1029.7906 | 1400
50776 | 1450 | Straight | 0.69898 | 0.092027 | 2.2135 | 935.4933 | 1200
50823 | 1450 | Straight | 0.76497 | 0.28376 | 1.3932 | 1033.9472 | 1200
50832 | 1450 | Straight | 0.58841 | 0.12844 | 1.8805 | 938.868 | 1400
50944 | 1450 | Straight | 0.5617 | 0.15747 | 1.237 | 683.8634 | 2200
51000 | 1450 | Straight | 0.80984 | 0.20462 | 1.1869 | 747.9772 | 1300
51011 | 1450 | Straight | 0.78192 | 0.064705 | 1.7702 | 627.3352 | 1900
51040 | 1450 | Straight | 0.50777 | 0.044097 | 2.0245 | 592.2611 | 2000
51056 | 1450 | Straight | 0.52584 | 0.22151 | 1.3029 | 854.2946 | 1300
51058 | 1450 | Straight | 0.5731 | 0.22984 | 1.4156 | 945.4739 | 1500
51164 | 1450 | Straight | 0.40299 | 0.087228 | 1.4115 | 580.755 | 1500
51214 | 1450 | Straight | 0.43758 | 0.15176 | 1.2747 | 691.7931 | 3500
51228 | 1450 | Straight | 0.63007 | 0.20191 | 1.5888 | 994.577 | 1200
51261 | 1450 | Straight | 0.61073 | 0.19611 | 1.3667 | 843.1631 | 1400
51269 | 1450 | Straight | 0.57644 | 0.17621 | 1.4697 | 859.5224 | 1300
51310 | 1450 | Straight | 0.57096 | 0.1233 | 1.3851 | 677.5785 | 1700
51380 | 1450 | Straight | 0.57654 | 0.11581 | 1.1853 | 561.9446 | 2500
51402 | 1450 | Straight | 0.66766 | 0.21924 | 1.5512 | 1011.8999 | 1600
51453 | 1450 | Straight | 0.60622 | 0.19147 | 1.5168 | 924.6524 | 2000
51513 | 1450 | Straight | 0.74328 | 0.18066 | 1.4648 | 867.3577 | 1900
51564 | 1450 | Straight | 0.83464 | 0.34486 | 1.2581 | 1029.3277 | 1300
51638 | 1450 | Straight | 0.63903 | 0.34622 | 1.2742 | 1044.5383 | 1800
51724 | 1450 | Straight | 0.46733 | 0.10466 | 1.4591 | 657.6261 | 1700
51788 | 1450 | Straight | 0.75227 | 0.35135 | 1.4446 | 1192.9687 | 1500
51818 | 1450 | Straight | 0.67214 | 0.14222 | 1.5238 | 800.5865 | 1700
51840 | 1450 | Straight | 0.62931 | 0.077183 | 1.5781 | 610.793 | 1400
51852 | 1450 | Straight | 0.54057 | 0.18282 | 1.4216 | 846.8501 | 2700
51868 | 1450 | Straight | 0.60844 | 0.17829 | 1.176 | 691.8002 | 1300
51898 | 1450 | Straight | 0.52646 | 0.18476 | 1.4916 | 893.2351 | 1600
51920 | 1450 | Straight | 0.90612 | 0.27525 | 1.2176 | 889.9483 | 2300
52013 | 1450 | Straight | 0.63824 | 0.11947 | 1.5682 | 755.1681 | 1600
52064 | 1450 | Straight | 0.5566 | 0.24299 | 1.3471 | 925.1101 | 1500
52138 | 1450 | Straight | 0.50806 | 0.11938 | 1.3666 | 657.8323 | 1300
52169 | 1450 | Straight | 0.53488 | 0.10112 | 1.2935 | 573.0203 | 1400
52186 | 1450 | Straight | 0.57162 | 0.12361 | 1.9132 | 937.115 | 2100
52216 | 1450 | Straight | 0.59867 | 0.24426 | 1.3462 | 926.8969 | 1700
52227 | 1450 | Straight | 0.47419 | 0.15125 | 1.3251 | 717.9199 | 2200
52231 | 1450 | Straight | 0.61092 | 0.14474 | 1.5974 | 846.6392 | 2100
52248 | 1450 | Straight | 0.58688 | 0.10168 | 2.1712 | 964.5197 | 1800
52293 | 1450 | Straight | 0.69567 | 0.33518 | 1.372 | 1106.5751 | 1300
52300 | 1450 | Straight | 0.46808 | 0.099874 | 1.4151 | 623.0487 | 2500
52359 | 1450 | Straight | 1.0543 | 0.18283 | 1.9619 | 1168.6706 | 1300
52381 | 1450 | Straight | 0.51049 | 0.19448 | 1.1873 | 729.4274 | 1800
52412 | 1450 | Straight | 0.40163 | 0.049854 | 1.4271 | 443.9179 | 2200
52414 | 1450 | Straight | 0.53155 | 0.17845 | 1.4364 | 845.3516 | 2300
52429 | 1450 | Straight | 0.53656 | 0.074469 | 1.5662 | 595.4445 | 1200
52457 | 1450 | Straight | 0.53287 | 0.10879 | 1.4393 | 661.3579 | 1100
52504 | 1450 | Straight | 0.63846 | 0.14068 | 1.2434 | 649.6933 | 1600
52515 | 1450 | Straight | 0.43982 | 0.13869 | 1.1614 | 602.5717 | 2800
52560 | 1450 | Straight | 0.64689 | 0.23209 | 1.3715 | 920.4962 | 1200
52582 | 1450 | Straight | 0.65049 | 0.36246 | 1.2451 | 1044.3092 | 1800
52613 | 1450 | Straight | 0.64666 | 0.20525 | 1.4546 | 918.0785 | 1700
52638 | 1450 | Straight | 0.6633 | 0.21146 | 1.3092 | 838.7462 | 1700
52715 | 1450 | Straight | 0.5845 | 0.11978 | 1.9378 | 934.3118 | 2200
52739 | 1450 | Straight | 0.45784 | 0.11922 | 1.4822 | 713.0044 | 1500
52743 | 1450 | Straight | 0.46291 | 0.17226 | 1.2993 | 751.2601 | 1900
52787 | 1450 | Straight | 0.53099 | 0.16879 | 1.1238 | 643.1966 | 1200
52803 | 1450 | Straight | 0.56346 | 0.13944 | 1.7675 | 919.5124 | 2400
52819 | 1450 | Straight | 0.43678 | 0.10363 | 1.5264 | 684.5374 | 1600
52864 | 1450 | Straight | 0.44302 | 0.16208 | 1.3647 | 765.4033 | 1900
52929 | 1450 | Straight | 0.76614 | 0.34917 | 1.2257 | 1008.9942 | 1900
52933 | 1450 | Straight | 0.65611 | 0.10382 | 1.4114 | 633.5733 | 1900
52947 | 1450 | Straight | 0.77388 | 0.20953 | 1.4627 | 932.8057 | 2100
52986 | 1450 | Straight | 0.82618 | 0.29608 | 1.3344 | 1011.5648 | 1300
52994 | 1450 | Straight | 0.50743 | 0.10801 | 1.551 | 710.1357 | 2900
53046 | 1450 | Straight | 0.76345 | 0.16679 | 1.4313 | 814.3658 | 1500
53120 | 1450 | Straight | 0.5812 | 0.28775 | 1.1483 | 858.136 | 1900
53184 | 1450 | Straight | 0.8739 | 0.22709 | 1.2526 | 831.5562 | 1400
53205 | 1450 | Straight | 0.90952 | 0.16278 | 1.6586 | 932.2534 | 1400
53228 | 1450 | Straight | 0.54039 | 0.14061 | 1.5348 | 801.804 | 1300
53393 | 1450 | Straight | 0.89885 | 0.11792 | 1.5207 | 727.4924 | 1200
53404 | 1450 | Straight | 0.4968 | 0.051406 | 1.2634 | 399.0541 | 1500
53427 | 1450 | Straight | 0.60203 | 0.22356 | 1.4194 | 934.9973 | 1800
53525 | 1450 | Straight | 0.60634 | 0.10662 | 1.2374 | 562.9051 | 1700
53580 | 1450 | Straight | 0.54766 | 0.26358 | 1.2096 | 865.1837 | 1200
53659 | 1450 | Straight | 0.77445 | 0.23874 | 1.1758 | 800.4122 | 1500
53674 | 1450 | Straight | 0.60703 | 0.11319 | 1.1915 | 558.486 | 1500
53739 | 1450 | Straight | 0.5545 | 0.17428 | 1.4254 | 828.9963 | 1500
53767 | 1450 | Straight | 0.34709 | 0.070254 | 1.5323 | 565.8093 | 2200
53856 | 1450 | Straight | 0.78006 | 0.033842 | 1.8599 | 476.6731 | 1800
53858 | 1450 | Straight | 0.64253 | 0.22543 | 1.5028 | 994.064 | 1700
53887 | 1450 | Straight | 0.79321 | 0.41358 | 1.1035 | 988.6903 | 1100
53893 | 1450 | Straight | 0.64454 | 0.0958 | 1.485 | 640.3214 | 1100
53901 | 1450 | Straight | 0.50856 | 0.074618 | 1.4535 | 553.1303 | 1800
53918 | 1450 | Straight | 0.52529 | 0.17689 | 1.3415 | 786.0154 | 1900
53922 | 1450 | Straight | 0.41768 | 0.15788 | 1.3221 | 731.8586 | 2600
53931 | 1450 | Straight | 0.60598 | 0.19031 | 1.6506 | 1003.158 | 1600
53941 | 1450 | Straight | 0.76719 | 0.095959 | 1.3774 | 594.4453 | 1400
54005 | 1450 | Straight | 0.53026 | 0.1771 | 1.475 | 864.7537 | 2700
54026 | 1450 | Straight | 0.53444 | 0.26164 | 1.2054 | 858.9878 | 2600
54068 | 1450 | Straight | 0.48834 | 0.081723 | 1.1504 | 458.1457 | 1400
54108 | 1450 | Straight | 0.53918 | 0.048883 | 1.3895 | 427.9854 | 1900
54146 | 1450 | Straight | 0.49033 | 0.062731 | 1.4872 | 518.943 | 2100
54219 | 1450 | Straight | 0.58886 | 0.22304 | 1.3458 | 885.4273 | 1300
54240 | 1450 | Straight | 0.48135 | 0.18986 | 1.1158 | 677.296 | 1600
54325 | 1450 | Straight | 0.55112 | 0.098867 | 1.5656 | 685.8263 | 1000
54371 | 1450 | Straight | 0.41768 | 0.1205 | 1.3812 | 667.9454 | 2300
54399 | 1450 | Straight | 0.53589 | 0.31601 | 1.1088 | 868.3584 | 1700
54410 | 1450 | Straight | 0.68609 | 0.39043 | 1.1505 | 1001.4949 | 1300
54414 | 1450 | Straight | 0.57101 | 0.10973 | 1.9867 | 916.8417 | 1400
54440 | 1450 | Straight | 0.72941 | 0.13195 | 1.118 | 565.7594 | 1400
54457 | 1450 | Straight | 0.55067 | 0.17093 | 1.4951 | 861.1666 | 1500
54465 | 1450 | Straight | 0.87005 | 0.077568 | 1.5982 | 620.1058 | 1900
54477 | 1450 | Straight | 0.5082 | 0.20019 | 1.3963 | 870.3281 | 2000
54503 | 1450 | Straight | 0.52521 | 0.12951 | 1.3189 | 661.2155 | 1600
54649 | 1450 | Straight | 0.54095 | 0.13093 | 1.685 | 849.4451 | 1600
54686 | 1450 | Straight | 0.53823 | 0.26918 | 1.1678 | 844.0598 | 1300
54702 | 1450 | Straight | 0.61605 | 0.084546 | 1.3552 | 548.9586 | 1100
54720 | 1450 | Straight | 0.68326 | 0.11804 | 1.2542 | 600.3178 | 1100
54753 | 1450 | Straight | 0.33989 | 0.043407 | 1.5005 | 435.5221 | 1900
54819 | 1450 | Straight | 0.39324 | 0.089968 | 1.5343 | 641.148 | 1500
54872 | 1450 | Straight | 0.41306 | 0.081542 | 1.2888 | 512.712 | 1900
54932 | 1450 | Straight | 0.57492 | 0.17613 | 1.2687 | 741.8088 | 1600
54970 | 1450 | Straight | 0.48028 | 0.20796 | 1.142 | 725.5616 | 1500
54995 | 1450 | Straight | 0.58705 | 0.046426 | 1.9878 | 596.6897 | 1100
55028 | 1450 | Straight | 0.44629 | 0.12828 | 1.2195 | 608.5224 | 1900
55042 | 1450 | Straight | 0.48688 | 0.26849 | 1.1526 | 832.0346 | 2800
55056 | 1450 | Straight | 0.59325 | 0.27542 | 1.3274 | 970.5428 | 1400
55074 | 1450 | Straight | 1.0538 | 0.46429 | 1.3837 | 1313.5389 | 1300
55093 | 1450 | Straight | 0.34908 | 0.10854 | 1.3435 | 616.6203 | 1600
55118 | 1450 | Straight | 0.75469 | 0.2565 | 1.6116 | 1137.0833 | 1600
55216 | 1450 | Straight | 0.49653 | 0.16475 | 1.1904 | 673.1346 | 2100
55465 | 1450 | Straight | 0.49684 | 0.1057 | 1.3532 | 612.9191 | 2500
55522 | 1450 | Straight | 0.57516 | 0.094462 | 1.6265 | 696.4255 | 1700
55525 | 1450 | Straight | 0.54076 | 0.16849 | 1.5176 | 867.8783 | 2200
55527 | 1450 | Straight | 0.71408 | 0.26658 | 1.6194 | 1164.8574 | 1300
55564 | 1450 | Straight | 0.57439 | 0.079674 | 1.5013 | 590.3874 | 1800
55624 | 1450 | Straight | 0.85831 | 0.42142 | 1.0386 | 939.2573 | 1300
55715 | 1450 | Straight | 0.67321 | 0.29284 | 1.2812 | 965.8981 | 1800
55737 | 1450 | Straight | 0.68433 | 0.13641 | 2.1483 | 1105.4225 | 2100
55747 | 1450 | Straight | 0.51426 | 0.11893 | 1.4673 | 704.9669 | 1600
55756 | 1450 | Straight | 0.46624 | 0.21607 | 1.2048 | 780.223 | 1900
55792 | 1450 | Straight | 0.72535 | 0.10842 | 1.2665 | 580.9786 | 1700
55900 | 1450 | Straight | 0.61469 | 0.1301 | 1.3507 | 678.7355 | 2200
55937 | 1450 | Straight | 0.55338 | 0.14298 | 1.5423 | 812.4868 | 1500
55945 | 1450 | Straight | 0.77319 | 0.071662 | 1.5076 | 562.2635 | 2100
56042 | 1450 | Straight | 0.79468 | 0.074043 | 1.713 | 649.3847 | 1200
56044 | 1450 | Straight | 0.50229 | 0.12011 | 1.6168 | 780.6552 | 1400
56046 | 1450 | Straight | 0.55039 | 0.27718 | 1.2598 | 924.0097 | 1500
56070 | 1450 | Straight | 0.4369 | 0.22107 | 1.1646 | 762.8639 | 1200
56073 | 1450 | Straight | 0.43208 | 0.098546 | 1.6054 | 702.0904 | 1500
56091 | 1450 | Straight | 0.39521 | 0.057538 | 1.6358 | 546.6337 | 2500
56109 | 1450 | Straight | 0.55745 | 0.27374 | 1.2612 | 919.2631 | 1800
56132 | 1450 | Straight | 0.75565 | 0.17217 | 1.5674 | 906.0872 | 1200
56219 | 1450 | Straight | 0.32461 | 0.078131 | 1.5071 | 586.8683 | 1500
56255 | 1450 | Straight | 0.73743 | 0.48988 | 1.1728 | 1143.5544 | 1400
56296 | 1450 | Straight | 0.85043 | 0.22146 | 1.9022 | 1247.1011 | 1700
56314 | 1450 | Straight | 0.66659 | 0.25883 | 1.3166 | 933.153 | 1900
56318 | 1450 | Straight | 0.54041 | 0.08919 | 1.4233 | 592.1823 | 1800
56323 | 1450 | Straight | 0.73266 | 0.096181 | 1.5636 | 675.5758 | 2200
56340 | 1450 | Straight | 0.6446 | 0.13788 | 2.0853 | 1078.7174 | 1300
56377 | 1450 | Straight | 0.64647 | 0.064806 | 1.8753 | 665.0904 | 2200
56427 | 1450 | Straight | 0.6764 | 0.095302 | 1.3366 | 574.8425 | 1800
56439 | 1450 | Straight | 0.67295 | 0.17736 | 1.3486 | 791.259 | 2300
56450 | 1450 | Straight | 0.99774 | 0.21196 | 1.2942 | 830.0805 | 1200
56451 | 1450 | Straight | 0.56907 | 0.095841 | 1.8953 | 817.422 | 2700
56525 | 1450 | Straight | 0.57294 | 0.15255 | 1.3037 | 709.354 | 1600
56580 | 1450 | Straight | 0.44378 | 0.22606 | 1.0802 | 715.4948 | 1800
56591 | 1450 | Straight | 0.67709 | 0.13895 | 1.4075 | 730.9109 | 1600
56677 | 1450 | Straight | 0.58127 | 0.20662 | 1.3404 | 848.8107 | 1400
56702 | 1450 | Straight | 1.0098 | 0.23217 | 1.1839 | 794.7458 | 1200
56705 | 1450 | Straight | 0.45966 | 0.15059 | 1.4393 | 778.0986 | 1500
56707 | 1450 | Straight | 0.66018 | 0.13742 | 1.6627 | 858.7078 | 1500
56723 | 1450 | Straight | 0.90906 | 0.29411 | 1.7164 | 1296.7682 | 1600
56770 | 1450 | Straight | 0.38753 | 0.078643 | 1.6171 | 631.7789 | 2600
56923 | 1450 | Straight | 0.60757 | 0.1612 | 1.7197 | 961.9142 | 2400
56943 | 1450 | Straight | 0.71687 | 0.2146 | 1.5866 | 1023.9642 | 1300
56975 | 1450 | Straight | 0.65966 | 0.17677 | 1.6082 | 941.9877 | 1600
57043 | 1450 | Straight | 0.62485 | 0.14689 | 1.9551 | 1043.9077 | 2400
57255 | 1450 | Straight | 0.45306 | 0.077625 | 1.4882 | 577.6391 | 1500
57257 | 1450 | Straight | 0.57903 | 0.22876 | 1.3059 | 870.1545 | 1300
57272 | 1450 | Straight | 0.38465 | 0.12972 | 1.246 | 625.1965 | 2900
57297 | 1450 | Straight | 0.59305 | 0.12977 | 1.1962 | 600.338 | 1800
57300 | 1450 | Straight | 0.54312 | 0.19332 | 1.2032 | 736.9935 | 1700
57309 | 1450 | Straight | 0.682 | 0.2885 | 1.3513 | 1011.1558 | 1800
57331 | 1450 | Straight | 0.43021 | 0.058148 | 1.6957 | 569.6646 | 2400
57353 | 1450 | Straight | 0.75355 | 0.18289 | 1.6301 | 971.1974 | 1300
57373 | 1450 | Straight | 0.47437 | 0.098896 | 1.6706 | 731.9264 | 2200
57395 | 1450 | Straight | 0.66037 | 0.1633 | 1.2409 | 698.5936 | 1200
57413 | 1450 | Straight | 0.78231 | 0.28903 | 1.6959 | 1270.1737 | 1500
57440 | 1450 | Straight | 0.70131 | 0.19322 | 1.2915 | 790.9125 | 1800
57480 | 1450 | Straight | 0.52182 | 0.10863 | 1.3515 | 620.5725 | 1200
57562 | 1450 | Straight | 0.6131 | 0.30271 | 1.1721 | 898.4294 | 1800
57684 | 1450 | Straight | 0.57594 | 0.089637 | 2.0158 | 840.7799 | 1600
57694 | 1450 | Straight | 0.94129 | 0.54137 | 1.4104 | 1445.7107 | 1500
57729 | 1450 | Straight | 0.52156 | 0.24908 | 1.2725 | 884.751 | 1700
57764 | 1450 | Straight | 0.64225 | 0.1485 | 1.5855 | 851.1918 | 1200
57792 | 1450 | Straight | 0.53748 | 0.15984 | 1.452 | 808.7372 | 1500
57819 | 1450 | Straight | 0.6352 | 0.13206 | 1.38 | 698.6407 | 1600
57878 | 1450 | Straight | 0.55007 | 0.093163 | 1.6305 | 693.3223 | 1700
57908 | 1450 | Straight | 0.4259 | 0.091673 | 1.5187 | 640.5862 | 1600
57925 | 1450 | Straight | 0.70759 | 0.26023 | 1.3046 | 927.1636 | 1600
57943 | 1450 | Straight | 0.59253 | 0.13611 | 1.7076 | 877.6348 | 1700
58058 | 1450 | Straight | 0.58622 | 0.24537 | 1.3997 | 965.9125 | 2100
58081 | 1450 | Straight | 0.6733 | 0.11409 | 1.5418 | 725.5387 | 1600
58139 | 1450 | Straight | 0.76489 | 0.26657 | 1.5562 | 1119.3568 | 1200
58243 | 1450 | Straight | 0.45327 | 0.1375 | 1.5187 | 784.5244 | 2100
58266 | 1450 | Straight | 0.41468 | 0.10097 | 1.548 | 685.2923 | 2900
58279 | 1450 | Straight | 0.57517 | 0.1259 | 1.831 | 905.0718 | 2300
58296 | 1450 | Straight | 0.8344 | 0.20358 | 1.2993 | 816.7465 | 1200
58374 | 1450 | Straight | 0.36908 | 0.076392 | 1.583 | 609.541 | 2600
58406 | 1450 | Straight | 0.4812 | 0.059499 | 1.4942 | 507.7532 | 2200
58551 | 1450 | Straight | 0.73258 | 0.32492 | 1.2751 | 1012.6138 | 1300
58591 | 1450 | Straight | 0.96516 | 0.10079 | 1.3186 | 583.1983 | 1700
58649 | 1450 | Straight | 0.55853 | 0.12798 | 1.8545 | 924.2674 | 2100
58669 | 1450 | Straight | 0.60124 | 0.21488 | 1.2308 | 794.8237 | 1500
58675 | 1450 | Straight | 0.46739 | 0.16291 | 1.0426 | 586.288 | 2100
58682 | 1450 | Straight | 0.73827 | 0.30386 | 1.5011 | 1152.8015 | 1400
58684 | 1450 | Straight | 1.0025 | 0.21506 | 1.4541 | 939.4096 | 1100
58724 | 1450 | Straight | 0.54598 | 0.17767 | 1.4758 | 866.6044 | 1400
58729 | 1450 | Straight | 0.61252 | 0.27506 | 1.2977 | 948.177 | 1500
58772 | 1450 | Straight | 0.60059 | 0.26052 | 1.3935 | 990.8536 | 1400
58800 | 1450 | Straight | 0.71095 | 0.14796 | 1.5652 | 838.7446 | 2000
58833 | 1450 | Straight | 0.57554 | 0.15798 | 1.4027 | 776.7399 | 1200
58851 | 1450 | Straight | 0.59894 | 0.11013 | 1.4993 | 693.1589 | 1900
58855 | 1450 | Straight | 0.7721 | 0.27353 | 1.4683 | 1069.8293 | 2300
58879 | 1450 | Straight | 0.41909 | 0.12569 | 1.2715 | 628.0143 | 1200
58901 | 1450 | Straight | 0.59837 | 0.2155 | 1.2938 | 836.7651 | 2100
58919 | 1450 | Straight | 0.41392 | 0.14591 | 1.1721 | 623.7286 | 2100
58920 | 1450 | Straight | 0.72405 | 0.19227 | 1.4397 | 879.4845 | 1700
59001 | 1450 | Straight | 0.50919 | 0.15314 | 1.4755 | 804.4363 | 1900
59014 | 1450 | Straight | 0.63998 | 0.11497 | 1.8483 | 873.095 | 1700
59154 | 1450 | Straight | 0.764 | 0.13517 | 1.6509 | 845.5751 | 1500
59265 | 1450 | Straight | 0.50514 | 0.10234 | 1.1404 | 508.2567 | 2300
59271 | 1450 | Straight | 0.58261 | 0.259 | 1.3507 | 957.6852 | 2100
59272 | 1450 | Straight | 0.53055 | 0.06552 | 1.8857 | 672.4496 | 2200
59299 | 1450 | Straight | 0.72083 | 0.19684 | 1.6426 | 1015.2684 | 1600
59309 | 1450 | Straight | 0.85645 | 0.13793 | 1.551 | 802.4852 | 1700
59326 | 1450 | Straight | 0.40664 | 0.064595 | 1.8522 | 655.8074 | 3000
59335 | 1450 | Straight | 0.49877 | 0.090423 | 1.3441 | 563.0864 | 1400
59455 | 1450 | Straight | 0.60021 | 0.25555 | 1.4147 | 996.3171 | 2000
59481 | 1450 | Straight | 0.6549 | 0.10122 | 1.2401 | 549.6394 | 1600
59497 | 1450 | Straight | 0.50662 | 0.060057 | 2.1808 | 744.5405 | 2200
59504 | 1450 | Straight | 0.70918 | 0.48614 | 1.0755 | 1044.6557 | 1500
59575 | 1450 | Straight | 0.63243 | 0.12383 | 1.4877 | 729.3583 | 1700
59600 | 1450 | Straight | 0.87239 | 0.30498 | 1.2836 | 987.5789 | 1700
59667 | 1450 | Straight | 0.58708 | 0.097825 | 1.4091 | 614.0001 | 1200
59685 | 1450 | Straight | 0.90821 | 0.29303 | 1.328 | 1001.4811 | 1200
59762 | 1450 | Straight | 0.48152 | 0.30815 | 1.0245 | 792.3044 | 1700
59829 | 1450 | Straight | 0.54129 | 0.24196 | 1.3496 | 924.8478 | 1300
59848 | 1450 | Straight | 0.34517 | 0.097266 | 1.368 | 594.3969 | 2900
59854 | 1450 | Straight | 0.89598 | 0.31708 | 1.4038 | 1101.2336 | 1600
59856 | 1450 | Straight | 0.89991 | 0.36217 | 1.1567 | 969.8195 | 1300
59868 | 1450 | Straight | 0.50501 | 0.20548 | 1.3214 | 834.4815 | 1900
59895 | 1450 | Straight | 0.8573 | 0.20603 | 1.6936 | 1070.9554 | 1100
59945 | 1450 | Straight | 0.74813 | 0.12782 | 1.7815 | 887.3449 | 1100
59947 | 1450 | Straight | 0.49099 | 0.13951 | 1.6002 | 832.6868 | 2300
59974 | 1450 | Straight | 0.79978 | 0.36578 | 1.5439 | 1300.8761 | 1700
60002 | 1450 | Straight | 0.57963 | 0.18317 | 1.3942 | 831.2928 | 1200
60099 | 1450 | Straight | 0.49245 | 0.10552 | 1.1879 | 537.5927 | 1500
60140 | 1450 | Straight | 0.4803 | 0.13951 | 1.3006 | 676.7814 | 1600
60156 | 1450 | Straight | 0.70456 | 0.13713 | 1.5532 | 801.2872 | 1300
60169 | 1450 | Straight | 0.44027 | 0.078707 | 1.3098 | 511.9102 | 2300
60186 | 1450 | Straight | 0.71119 | 0.13636 | 1.4429 | 742.2773 | 1600
60188 | 1450 | Straight | 0.77253 | 0.12936 | 1.3964 | 699.7196 | 1900
60199 | 1450 | Straight | 0.48262 | 0.1052 | 1.3367 | 604.0104 | 1800
60308 | 1450 | Straight | 0.56008 | 0.14784 | 1.3032 | 698.08 | 1500
60325 | 1450 | Straight | 0.32495 | 0.094773 | 1.1597 | 497.3857 | 1100
60346 | 1450 | Straight | 0.65077 | 0.12645 | 1.5269 | 756.4423 | 2100
60369 | 1450 | Straight | 0.47477 | 0.047448 | 2.3498 | 713.0667 | 1700
60409 | 1450 | Straight | 0.63922 | 0.18686 | 1.6713 | 1006.4703 | 1500
60453 | 1450 | Straight | 0.51489 | 0.047875 | 1.5753 | 480.1995 | 1600
60454 | 1450 | Straight | 0.50003 | 0.14187 | 1.5482 | 812.3754 | 2500
60472 | 1450 | Straight | 0.44124 | 0.22493 | 1.0824 | 715.1493 | 1300
60530 | 1450 | Straight | 0.50373 | 0.19457 | 1.3625 | 837.2963 | 1600
60555 | 1450 | Straight | 0.64951 | 0.11377 | 2.071 | 973.204 | 1200
60557 | 1450 | Straight | 0.47912 | 0.11345 | 1.2881 | 604.4375 | 1200
60587 | 1450 | Straight | 0.82375 | 0.17635 | 1.361 | 796.2676 | 1400
60606 | 1450 | Straight | 0.6288 | 0.21313 | 1.4272 | 917.9045 | 1600
60640 | 1450 | Straight | 0.45491 | 0.18025 | 1.2777 | 755.7111 | 1400
60711 | 1450 | Straight | 0.42319 | 0.1816 | 1.2395 | 735.8819 | 1700
60764 | 1450 | Straight | 0.47112 | 0.045152 | 2.3497 | 695.59 | 1800
60785 | 1450 | Straight | 0.61727 | 0.085026 | 1.4993 | 609.0532 | 1700
60822 | 1450 | Straight | 0.71756 | 0.24856 | 1.3022 | 904.4794 | 1300
60860 | 1450 | Straight | 0.54694 | 0.20167 | 1.4951 | 935.3952 | 1500
60925 | 1450 | Straight | 0.66685 | 0.17556 | 1.3803 | 805.7446 | 1900
60926 | 1450 | Straight | 0.57616 | 0.16901 | 1.3481 | 772.1286 | 1600
60938 | 1450 | Straight | 0.54829 | 0.1699 | 1.4756 | 847.3805 | 1600
61000 | 1450 | Straight | 0.67249 | 0.27967 | 1.4832 | 1092.7796 | 1300
61001 | 1450 | Straight | 0.75137 | 0.44952 | 1.301 | 1215.2428 | 2300
61007 | 1450 | Straight | 0.63606 | 0.161 | 1.6622 | 929.1635 | 1200
61012 | 1450 | Straight | 0.45938 | 0.13766 | 1.4082 | 727.886 | 3200
61063 | 1450 | Straight | 0.60182 | 0.18926 | 1.4829 | 898.7684 | 1700
61119 | 1450 | Straight | 0.75739 | 0.18599 | 1.3843 | 831.6972 | 1800
61124 | 1450 | Straight | 0.50245 | 0.2438 | 1.1893 | 818.1267 | 1500
61128 | 1450 | Straight | 0.4242 | 0.05972 | 1.419 | 483.0889 | 2100
61156 | 1450 | Straight | 0.67575 | 0.3018 | 1.4784 | 1131.4562 | 1700
61192 | 1450 | Straight | 0.74817 | 0.31162 | 1.4806 | 1151.453 | 1700
61247 | 1450 | Straight | 0.7687 | 0.16924 | 1.5644 | 896.5682 | 1300
61259 | 1450 | Straight | 0.71902 | 0.31353 | 1.2251 | 955.7051 | 1100
61390 | 1450 | Straight | 0.60436 | 0.11234 | 1.825 | 852.1914 | 2300
61398 | 1450 | Straight | 0.76221 | 0.24336 | 1.2591 | 865.3278 | 1400
61420 | 1450 | Straight | 0.59241 | 0.035935 | 1.3456 | 355.3643 | 1000
61441 | 1450 | Straight | 0.35439 | 0.10561 | 1.3908 | 629.6645 | 1100
61481 | 1450 | Straight | 0.56591 | 0.11932 | 1.3744 | 661.4087 | 1300
61599 | 1450 | Straight | 0.65459 | 0.12163 | 1.4194 | 689.6556 | 1800
61713 | 1450 | Straight | 0.86153 | 0.14124 | 1.684 | 881.6869 | 1600
61752 | 1450 | Straight | 0.58207 | 0.17036 | 1.4877 | 855.4597 | 1500
61768 | 1450 | Straight | 0.67351 | 0.20086 | 1.3381 | 835.4443 | 2000
61788 | 1450 | Straight | 0.82985 | 0.37125 | 1.4536 | 1233.9093 | 2000
61798 | 1450 | Straight | 0.78381 | 0.6083 | 1.0588 | 1150.4728 | 1400
61800 | 1450 | Straight | 0.5337 | 0.14883 | 1.3465 | 723.6979 | 1300
61822 | 1450 | Straight | 0.47941 | 0.1862 | 1.3777 | 828.2216 | 2600
61839 | 1450 | Straight | 0.58448 | 0.1096 | 1.4813 | 683.167 | 2200
61934 | 1450 | Straight | 0.78171 | 0.19084 | 1.4457 | 879.8725 | 1500
61947 | 1450 | Straight | 0.67782 | 0.10366 | 1.4144 | 634.4371 | 1600
61963 | 1450 | Straight | 0.66843 | 0.1194 | 1.6577 | 797.9806 | 1500
61965 | 1450 | Straight | 0.52006 | 0.17804 | 1.2995 | 763.8728 | 2600
61980 | 1450 | Straight | 0.88234 | 0.13343 | 1.4073 | 716.1521 | 1000
62044 | 1450 | Straight | 0.51078 | 0.22692 | 1.1437 | 758.9954 | 1800
62097 | 1450 | Straight | 0.68312 | 0.20435 | 1.6198 | 1020.1215 | 1300
62101 | 1450 | Straight | 0.48612 | 0.069598 | 1.645 | 604.5964 | 1400
62122 | 1450 | Straight | 0.46855 | 0.12727 | 1.1057 | 549.5544 | 1600
62125 | 1450 | Straight | 0.64969 | 0.15156 | 1.6004 | 867.9853 | 2500
62317 | 1450 | Straight | 0.71051 | 0.15346 | 1.6255 | 887.1235 | 1700
62340 | 1450 | Straight | 0.56233 | 0.065433 | 1.7145 | 611.0082 | 1400
62387 | 1450 | Straight | 0.68839 | 0.10743 | 1.4917 | 681.1312 | 1400
62393 | 1450 | Straight | 0.45904 | 0.093958 | 1.4642 | 625.2645 | 1200
62415 | 1450 | Straight | 0.55244 | 0.168 | 1.529 | 873.1021 | 1900
62419 | 1450 | Straight | 0.41226 | 0.062072 | 1.4771 | 512.6953 | 1300
62570 | 1450 | Straight | 0.41029 | 0.10912 | 1.2299 | 566.0098 | 2200
62593 | 1450 | Straight | 0.61845 | 0.092389 | 1.6971 | 718.6524 | 1800
62629 | 1450 | Straight | 0.5228 | 0.18309 | 1.3445 | 801.4996 | 2000
62638 | 1450 | Straight | 0.63149 | 0.16241 | 1.5939 | 894.8497 | 1300
62663 | 1450 | Straight | 0.69421 | 0.3114 | 1.3105 | 1018.8242 | 1600
62677 | 1450 | Straight | 0.40427 | 0.1037 | 1.3125 | 588.8135 | 1800
62704 | 1450 | Straight | 0.69104 | 0.16049 | 1.5935 | 889.3468 | 1400
62724 | 1450 | Straight | 0.83152 | 0.12701 | 1.2968 | 643.8661 | 1500
62734 | 1450 | Straight | 0.89576 | 0.099825 | 1.5972 | 703.0348 | 1100
62799 | 1450 | Straight | 0.49267 | 0.16478 | 1.3595 | 768.8511 | 2200
62813 | 1450 | Straight | 0.65965 | 0.10631 | 1.5976 | 725.6894 | 2000
62908 | 1450 | Straight | 0.40122 | 0.12755 | 1.3247 | 659.1102 | 2500
62956 | 1450 | Straight | 0.50756 | 0.081623 | 1.6591 | 660.3542 | 1400
63073 | 1450 | Straight | 0.6323 | 0.20318 | 1.5578 | 978.2627 | 1200
63096 | 1450 | Straight | 0.46589 | 0.13766 | 1.4126 | 730.1844 | 2500
63235 | 1450 | Straight | 0.46722 | 0.081245 | 1.401 | 556.3312 | 1900
63312 | 1450 | Straight | 0.70181 | 0.53198 | 1.1383 | 1156.6459 | 1900
63371 | 1450 | Straight | 0.45653 | 0.077988 | 1.2576 | 489.2737 | 2700
63387 | 1450 | Straight | 0.62999 | 0.17306 | 1.4361 | 832.3256 | 2600
63469 | 1450 | Straight | 0.69426 | 0.21446 | 1.6115 | 1039.6994 | 1300
63511 | 1450 | Straight | 0.54309 | 0.092802 | 1.5118 | 641.631 | 2300
63531 | 1450 | Straight | 0.43523 | 0.14374 | 1.3554 | 715.9202 | 2500
63540 | 1450 | Straight | 0.54705 | 0.17945 | 1.4987 | 884.4333 | 1400
63581 | 1450 | Straight | 0.77003 | 0.2984 | 1.2572 | 956.7396 | 1700
63725 | 1450 | Straight | 0.43742 | 0.15789 | 1.2014 | 665.0844 | 1500
63754 | 1450 | Straight | 0.53919 | 0.2247 | 1.1854 | 782.7949 | 1700
63859 | 1450 | Straight | 0.54334 | 0.1294 | 1.5297 | 766.6265 | 1700
63875 | 1450 | Straight | 0.711 | 0.10387 | 1.805 | 810.4219 | 1800
63925 | 1450 | Straight | 0.63999 | 0.35663 | 1.1113 | 924.5572 | 2000
64038 | 1450 | Straight | 0.76119 | 0.44223 | 1.3379 | 1239.5267 | 1700
64106 | 1450 | Straight | 0.75236 | 0.14812 | 1.7097 | 916.693 | 1100
64196 | 1450 | Straight | 0.68499 | 0.18054 | 1.7646 | 1044.5702 | 1400
64369 | 1450 | Straight | 0.73501 | 0.11412 | 1.906 | 897.0305 | 1100
64378 | 1450 | Straight | 0.74814 | 0.13587 | 1.6146 | 829.1483 | 1500
64416 | 1450 | Straight | 0.51994 | 0.21008 | 1.33 | 849.2952 | 2000
64426 | 1450 | Straight | 0.53952 | 0.13613 | 1.7142 | 881.1073 | 1900
64458 | 1450 | Straight | 0.51622 | 0.079053 | 1.4429 | 565.1775 | 1100
64475 | 1450 | Straight | 0.72632 | 0.047946 | 2.0157 | 614.8929 | 1200
64487 | 1450 | Straight | 0.9743 | 0.20727 | 1.3243 | 839.9523 | 1900
64592 | 1450 | Straight | 0.56057 | 0.15066 | 1.1825 | 639.417 | 1800
64604 | 1450 | Straight | 0.67817 | 0.20653 | 1.2451 | 788.2927 | 1400
64666 | 1450 | Straight | 0.49161 | 0.098518 | 1.4314 | 625.9232 | 2500
64668 | 1450 | Straight | 0.46361 | 0.05606 | 1.5943 | 525.8909 | 1600
64678 | 1450 | Straight | 0.40284 | 0.10023 | 1.4511 | 640.0203 | 2200
64686 | 1450 | Straight | 0.7435 | 0.40785 | 1.2083 | 1074.9952 | 1800
64695 | 1450 | Straight | 0.696 | 0.091963 | 2.1519 | 909.1352 | 1800
64698 | 1450 | Straight | 0.38892 | 0.084126 | 1.6724 | 675.7616 | 2400
64707 | 1450 | Straight | 0.61653 | 0.24867 | 1.3173 | 915.1517 | 1400
64716 | 1450 | Straight | 0.4452 | 0.069591 | 1.8587 | 683.1074 | 2000
64779 | 1450 | Straight | 0.75231 | 0.18384 | 1.9004 | 1135.2034 | 1500
64845 | 1450 | Straight | 0.55599 | 0.12391 | 1.8072 | 886.227 | 1900
64925 | 1450 | Straight | 0.71685 | 0.33943 | 1.1606 | 942.0163 | 1500
64957 | 1450 | Straight | 0.80963 | 0.11769 | 1.394 | 666.243 | 1700
64973 | 1450 | Straight | 0.49827 | 0.23762 | 1.2326 | 837.0585 | 1900
64976 | 1450 | Straight | 0.519 | 0.097059 | 2.0006 | 868.299 | 1500
65051 | 1450 | Straight | 0.62543 | 0.20128 | 1.3041 | 815.1063 | 1200
65103 | 1450 | Straight | 0.7828 | 0.28141 | 1.2215 | 902.713 | 1100
65138 | 1450 | Straight | 0.55039 | 0.17272 | 1.4314 | 828.7755 | 2100
65184 | 1450 | Straight | 0.61897 | 0.18485 | 1.617 | 968.5141 | 1500
65193 | 1450 | Straight | 0.69577 | 0.15585 | 2.0241 | 1113.209 | 1300
65203 | 1450 | Straight | 0.88247 | 0.42567 | 1.4356 | 1304.8386 | 1300
65226 | 1450 | Straight | 0.27592 | 0.056165 | 1.4965 | 494.1035 | 2000
65228 | 1450 | Straight | 0.44675 | 0.097245 | 1.1176 | 485.5219 | 2100
65238 | 1450 | Straight | 0.57478 | 0.059196 | 2.3498 | 796.4644 | 2100
65265 | 1450 | Straight | 0.61573 | 0.28196 | 1.3465 | 996.0753 | 1600
65273 | 1450 | Straight | 0.52642 | 0.11788 | 1.3253 | 633.9492 | 2800
65286 | 1450 | Straight | 0.48304 | 0.17043 | 1.4307 | 822.8658 | 2700
65342 | 1450 | Straight | 0.88083 | 0.44526 | 1.2523 | 1164.1479 | 1200
65404 | 1450 | Straight | 0.61707 | 0.084735 | 1.168 | 473.6459 | 1400
65443 | 1450 | Straight | 0.72881 | 0.049174 | 1.3392 | 413.712 | 2000
65452 | 1450 | Straight | 0.74255 | 0.16331 | 1.1318 | 637.1995 | 900
65457 | 1450 | Straight | 0.74544 | 0.32526 | 1.4391 | 1143.4182 | 2000
65486 | 1450 | Straight | 0.50091 | 0.11778 | 1.4392 | 688.1019 | 1900
65543 | 1450 | Straight | 0.50158 | 0.16356 | 1.4341 | 808.0156 | 1400
65556 | 1450 | Straight | 0.56313 | 0.18745 | 1.2041 | 726.2556 | 1200
65570 | 1450 | Straight | 0.62349 | 0.17588 | 1.4225 | 831.1359 | 1300
65609 | 1450 | Straight | 0.68026 | 0.25275 | 1.2802 | 896.6329 | 1600
65610 | 1450 | Straight | 0.5521 | 0.055368 | 1.5311 | 501.9109 | 1600
65652 | 1450 | Straight | 0.49406 | 0.095454 | 1.7367 | 747.5014 | 1400
65725 | 1450 | Straight | 0.52886 | 0.081748 | 1.3364 | 532.3043 | 2200
65728 | 1450 | Straight | 0.98894 | 0.040164 | 1.6404 | 457.9896 | 1500
65768 | 1450 | Straight | 0.54266 | 0.10138 | 1.2614 | 559.5259 | 1900
65800 | 1450 | Straight | 0.60863 | 0.21062 | 1.4749 | 942.9923 | 2400
65844 | 1450 | Straight | 0.35516 | 0.068384 | 1.3875 | 505.4689 | 2000
65860 | 1450 | Straight | 0.54033 | 0.18611 | 1.2579 | 755.9841 | 1500
65927 | 1450 | Straight | 0.61187 | 0.11313 | 1.885 | 883.2557 | 1700
65968 | 1450 | Straight | 0.34531 | 0.10616 | 1.3573 | 616.0846 | 2100
65973 | 1450 | Straight | 0.68443 | 0.1244 | 1.534 | 753.7619 | 1300
66009 | 1450 | Straight | 0.87555 | 0.18978 | 1.308 | 793.8384 | 1100
66078 | 1450 | Straight | 0.68538 | 0.27082 | 1.2916 | 936.3792 | 1200
66084 | 1450 | Straight | 0.54518 | 0.15319 | 1.4879 | 811.3002 | 2200
66089 | 1450 | Straight | 0.44058 | 0.16932 | 1.239 | 710.2484 | 1600
66097 | 1450 | Straight | 0.39395 | 0.066125 | 1.5717 | 563.0646 | 1500
66103 | 1450 | Straight | 0.7874 | 0.19559 | 1.3341 | 821.972 | 1400
66106 | 1450 | Straight | 1.2553 | 0.53226 | 1.532 | 1557.126 | 1400
66115 | 1450 | Straight | 0.57382 | 0.12541 | 1.2514 | 617.3993 | 1800
66141 | 1450 | Straight | 0.67368 | 0.17419 | 1.3422 | 780.4061 | 2300
66300 | 1450 | Straight | 0.61741 | 0.19318 | 1.2256 | 750.4814 | 1200
66331 | 1450 | Straight | 0.89531 | 0.36121 | 1.3428 | 1124.359 | 1900
66342 | 1450 | Straight | 0.9387 | 0.17188 | 1.5401 | 889.5461 | 1300
66456 | 1450 | Straight | 0.58884 | 0.18007 | 1.3833 | 817.7915 | 1400
66457 | 1450 | Straight | 0.56256 | 0.049907 | 1.2346 | 384.2469 | 1000
66518 | 1450 | Straight | 0.69582 | 0.24819 | 1.4041 | 974.5375 | 1200
66556 | 1450 | Straight | 0.68134 | 0.31289 | 1.4252 | 1110.6442 | 1500
66598 | 1450 | Straight | 0.60172 | 0.23046 | 1.4897 | 996.3113 | 1400
66603 | 1450 | Straight | 0.47921 | 0.24285 | 1.1579 | 794.9591 | 1500
66617 | 1450 | Straight | 0.50057 | 0.20384 | 1.338 | 841.5806 | 1300
66629 | 1450 | Straight | 0.52693 | 0.16219 | 1.5294 | 858.0804 | 1300
66658 | 1450 | Straight | 0.27036 | 0.10001 | 1.1295 | 497.6203 | 2900
66666 | 1450 | Straight | 0.53179 | 0.14066 | 1.6917 | 883.932 | 2000
66863 | 1450 | Straight | 0.63553 | 0.35871 | 1.2465 | 1040.0562 | 2300
66902 | 1450 | Straight | 0.37982 | 0.085279 | 1.522 | 619.1956 | 2000
66967 | 1450 | Straight | 0.59311 | 0.059298 | 1.5231 | 516.7278 | 1400
67033 | 1450 | Straight | 0.39469 | 0.048461 | 1.9144 | 587.1189 | 1900
67076 | 1450 | Straight | 0.48114 | 0.19898 | 1.3325 | 828.095 | 1300
67240 | 1450 | Straight | 0.52411 | 0.17456 | 1.1921 | 693.8793 | 1400
67244 | 1450 | Straight | 0.5101 | 0.21032 | 1.3129 | 838.8528 | 1600
67258 | 1450 | Straight | 0.54434 | 0.10137 | 1.7871 | 792.6894 | 1200
67401 | 1450 | Straight | 0.39906 | 0.097886 | 1.5793 | 688.3535 | 1800
67418 | 1450 | Straight | 0.6023 | 0.151 | 1.544 | 835.8726 | 1700
67496 | 1450 | Straight | 0.56039 | 0.08689 | 1.6512 | 678.0658 | 1900
67508 | 1450 | Straight | 0.58303 | 0.17079 | 1.2165 | 700.3678 | 2000
67509 | 1450 | Straight | 0.68216 | 0.21106 | 1.1409 | 730.1932 | 1200
67547 | 1450 | Straight | 0.80794 | 0.068871 | 1.5712 | 574.4474 | 1900
67607 | 1450 | Straight | 0.83111 | 0.25198 | 1.2843 | 898.1708 | 1900
67620 | 1450 | Straight | 0.28926 | 0.061903 | 1.489 | 516.1275 | 2800
67640 | 1450 | Straight | 0.75534 | 0.21327 | 1.7793 | 1144.7399 | 1200
67705 | 1450 | Straight | 0.55483 | 0.068732 | 1.5088 | 551.0865 | 1700
67727 | 1450 | Straight | 0.45875 | 0.1878 | 1.2822 | 774.0961 | 2000
67729 | 1450 | Straight | 0.6497 | 0.14004 | 1.5264 | 795.7811 | 1800
67750 | 1450 | Straight | 0.5726 | 0.17491 | 1.3215 | 769.9464 | 1800
67763 | 1450 | Straight | 0.87066 | 0.22566 | 1.5205 | 1006.2341 | 1700
67785 | 1450 | Straight | 0.29191 | 0.069239 | 1.085 | 397.7598 | 3500
67844 | 1450 | Straight | 0.43946 | 0.08786 | 1.5017 | 620.1034 | 1900
67909 | 1450 | Straight | 0.80256 | 0.26639 | 1.2176 | 875.5172 | 1300
67928 | 1450 | Straight | 0.48841 | 0.15515 | 1.4463 | 793.6387 | 3000
67943 | 1450 | Straight | 0.56238 | 0.23122 | 1.3025 | 872.5502 | 2200
67946 | 1450 | Straight | 0.92764 | 0.51401 | 1.1404 | 1139.0812 | 2400
67988 | 1450 | Straight | 0.72245 | 0.055257 | 1.754 | 574.4008 | 2000
67989 | 1450 | Straight | 0.6656 | 0.28096 | 1.2733 | 940.3098 | 1100
68001 | 1450 | Straight | 0.79153 | 0.053991 | 1.7921 | 580.1311 | 1400
68059 | 1450 | Straight | 0.54943 | 0.20279 | 1.2509 | 784.7893 | 1700
68080 | 1450 | Straight | 0.33577 | 0.060976 | 1.1747 | 404.1038 | 1500
68109 | 1450 | Straight | 0.44816 | 0.061746 | 1.5886 | 549.9432 | 2400
68122 | 1450 | Straight | 0.75492 | 0.10877 | 1.8376 | 844.3488 | 1500
68136 | 1450 | Straight | 0.32809 | 0.055536 | 1.5554 | 510.6629 | 1600
68137 | 1450 | Straight | 0.53036 | 0.20583 | 1.3138 | 830.3806 | 1600
68154 | 1450 | Straight | 0.69285 | 0.095837 | 1.1926 | 514.3455 | 2000
68156 | 1450 | Straight | 0.81157 | 0.075487 | 1.9377 | 741.6885 | 2100
68197 | 1450 | Straight | 0.6151 | 0.19473 | 1.228 | 754.9166 | 2000
68332 | 1450 | Straight | 0.50773 | 0.10388 | 1.7096 | 767.6323 | 2300
68363 | 1450 | Straight | 0.51134 | 0.13715 | 1.2743 | 657.4381 | 1900
68392 | 1450 | Straight | 0.53484 | 0.15345 | 1.2981 | 708.4307 | 1500
68397 | 1450 | Straight | 0.60179 | 0.097475 | 1.2348 | 537.099 | 1700
68461 | 1450 | Straight | 0.68729 | 0.14949 | 1.3959 | 751.87 | 1700
68483 | 1450 | Straight | 0.8599 | 0.13569 | 1.6693 | 856.6632 | 1400
68485 | 1450 | Straight | 0.35236 | 0.081967 | 1.4962 | 596.7812 | 1300
68568 | 1450 | Straight | 0.53203 | 0.2066 | 1.3305 | 842.5447 | 1400
68577 | 1450 | Straight | 0.56871 | 0.32877 | 1.2045 | 962.1324 | 1400
68590 | 1450 | Straight | 0.64775 | 0.080903 | 1.2006 | 475.7503 | 2500
68619 | 1450 | Straight | 0.53324 | 0.18255 | 1.3923 | 828.7502 | 1700
68626 | 1450 | Straight | 0.52255 | 0.32678 | 1.083 | 862.4803 | 1500
68636 | 1450 | Straight | 0.55157 | 0.12577 | 1.3724 | 678.0793 | 1600
68750 | 1450 | Straight | 0.78298 | 0.13783 | 2.0717 | 1071.4829 | 1400
68799 | 1450 | Straight | 0.61255 | 0.20906 | 1.4845 | 945.6344 | 1600
68818 | 1450 | Straight | 0.59003 | 0.14866 | 1.5297 | 821.6773 | 2300
68833 | 1450 | Straight | 0.61067 | 0.13291 | 1.8337 | 931.3352 | 1400
68837 | 1450 | Straight | 0.70359 | 0.21872 | 1.4215 | 926.1728 | 1600
68913 | 1450 | Straight | 0.44657 | 0.22547 | 1.1312 | 748.304 | 2000
68921 | 1450 | Straight | 0.55485 | 0.16155 | 1.5689 | 878.5209 | 2000
68942 | 1450 | Straight | 0.4942 | 0.057329 | 1.4648 | 488.607 | 1900
68948 | 1450 | Straight | 0.46361 | 0.10162 | 1.2923 | 573.9012 | 1400
69007 | 1450 | Straight | 0.47765 | 0.14809 | 1.2511 | 670.7355 | 2800
69139 | 1450 | Straight | 0.59689 | 0.26908 | 1.2997 | 939.2429 | 1800
69159 | 1450 | Straight | 0.48737 | 0.17888 | 1.2699 | 748.2659 | 1500
69196 | 1450 | Straight | 0.88305 | 0.25418 | 1.8285 | 1284.2626 | 2000
69228 | 1450 | Straight | 0.77394 | 0.14374 | 1.5232 | 804.5362 | 2300
69425 | 1450 | Straight | 0.58897 | 0.17346 | 1.49 | 864.5132 | 2200
69426 | 1450 | Straight | 0.64826 | 0.25832 | 1.2969 | 918.2909 | 2200
69479 | 1450 | Straight | 0.72239 | 0.20922 | 1.6045 | 1022.4393 | 1400
69492 | 1450 | Straight | 0.52212 | 0.048185 | 1.4274 | 436.5221 | 1600
69530 | 1450 | Straight | 0.7919 | 0.37783 | 1.2274 | 1051.0611 | 1300
69594 | 1450 | Straight | 0.43081 | 0.051748 | 2.1024 | 666.2903 | 2800
69623 | 1450 | Straight | 0.51025 | 0.092147 | 1.5811 | 668.6438 | 2500
69695 | 1450 | Straight | 0.70408 | 0.14112 | 1.7912 | 937.4306 | 1600
69703 | 1450 | Straight | 0.59567 | 0.24405 | 1.3243 | 911.4194 | 1500
69720 | 1450 | Straight | 0.60559 | 0.19181 | 1.4596 | 890.567 | 1400
69761 | 1450 | Straight | 0.82861 | 0.19199 | 1.251 | 763.6432 | 1700
69762 | 1450 | Straight | 0.59903 | 0.074184 | 1.6817 | 638.0988 | 2200
69765 | 1450 | Straight | 0.38006 | 0.049604 | 1.5913 | 493.7529 | 2000
69781 | 1450 | Straight | 0.77416 | 0.28023 | 1.3144 | 969.3618 | 1400
69793 | 1450 | Straight | 0.52009 | 0.082257 | 1.4122 | 564.2449 | 2200
69801 | 1450 | Straight | 0.60002 | 0.18286 | 1.445 | 860.838 | 1700
69817 | 1450 | Straight | 0.71656 | 0.35324 | 1.2526 | 1037.1672 | 2400
69827 | 1450 | Straight | 0.72968 | 0.54364 | 1.1518 | 1183.1659 | 1300
69835 | 1450 | Straight | 0.76981 | 0.20221 | 1.8188 | 1139.4189 | 1500
69958 | 1450 | Straight | 0.4451 | 0.17736 | 1.2485 | 732.5099 | 1700
69999 | 1450 | Straight | 0.39733 | 0.059153 | 1.861 | 630.569 | 1600
70009 | 1450 | Straight | 0.44588 | 0.17553 | 1.2321 | 719.1407 | 2500
70012 | 1450 | Straight | 0.54808 | 0.13748 | 1.646 | 850.2472 | 2100
70110 | 1450 | Straight | 0.69208 | 0.24714 | 1.1457 | 793.5179 | 1200
70175 | 1450 | Straight | 0.60895 | 0.2543 | 1.3996 | 983.2802 | 1300
70208 | 1450 | Straight | 0.54346 | 0.12996 | 1.4605 | 733.4808 | 1800
70275 | 1450 | Straight | 0.68089 | 0.23174 | 1.4124 | 947.2079 | 1100
70280 | 1450 | Straight | 0.56731 | 0.24598 | 1.2503 | 863.8677 | 1300
70303 | 1450 | Straight | 0.68205 | 0.23072 | 1.2778 | 855.0829 | 1100
70313 | 1450 | Straight | 0.48505 | 0.093096 | 1.57 | 667.3647 | 2600
70351 | 1450 | Straight | 0.48745 | 0.12454 | 1.4986 | 736.7776 | 2100
70356 | 1450 | Straight | 0.56795 | 0.14877 | 1.521 | 817.2987 | 1300
70399 | 1450 | Straight | 0.49924 | 0.28043 | 1.1681 | 861.8012 | 2500
70579 | 1450 | Straight | 0.45495 | 0.085958 | 1.4571 | 595.152 | 1600
70584 | 1450 | Straight | 0.65872 | 0.14683 | 1.6587 | 885.4733 | 1800
70634 | 1450 | Straight | 0.54852 | 0.11603 | 1.5327 | 727.3461 | 1700
70687 | 1450 | Straight | 0.60385 | 0.23931 | 1.3625 | 928.5824 | 2600
70756 | 1450 | Straight | 0.55285 | 0.11538 | 1.8708 | 885.3115 | 1500
70766 | 1450 | Straight | 0.42572 | 0.14507 | 1.3839 | 734.3346 | 1600
70784 | 1450 | Straight | 0.56159 | 0.17241 | 1.2663 | 732.5174 | 2400
70803 | 1450 | Straight | 0.82034 | 0.068404 | 1.4446 | 526.3606 | 1700
70815 | 1450 | Straight | 0.53039 | 0.065493 | 1.6858 | 601.0457 | 1900
70862 | 1450 | Straight | 0.70421 | 0.21723 | 1.6069 | 1043.3975 | 1900
70903 | 1450 | Straight | 0.5418 | 0.16988 | 1.4826 | 851.3138 | 1500
70912 | 1450 | Straight | 0.55839 | 0.053457 | 1.6009 | 515.6567 | 2400
70919 | 1450 | Straight | 0.55185 | 0.12865 | 1.3258 | 662.4871 | 1600
70925 | 1450 | Straight | 0.73416 | 0.35087 | 1.3353 | 1101.9549 | 2000
70955 | 1450 | Straight | 0.55322 | 0.16585 | 1.1066 | 627.8186 | 2100
70981 | 1450 | Straight | 0.77519 | 0.29563 | 1.472 | 1114.995 | 2200
71093 | 1450 | Straight | 0.72846 | 0.29777 | 1.2957 | 984.9986 | 1700
71129 | 1450 | Straight | 0.7165 | 0.082976 | 1.3553 | 543.8789 | 1800
71154 | 1450 | Straight | 0.47126 | 0.09397 | 1.5683 | 669.7726 | 1400
71166 | 1450 | Straight | 0.55135 | 0.16299 | 1.4683 | 825.8169 | 2500
71169 | 1450 | Straight | 0.6925 | 0.24582 | 1.3669 | 944.1665 | 1200
71186 | 1450 | Straight | 0.79198 | 0.29463 | 1.4277 | 1079.6644 | 1500
71263 | 1450 | Straight | 0.69144 | 0.21257 | 1.5996 | 1027.4465 | 1600
71303 | 1450 | Straight | 0.515 | 0.15624 | 1.3829 | 761.5426 | 1300
71328 | 1450 | Straight | 0.47469 | 0.14576 | 1.5459 | 822.2574 | 2400
71342 | 1450 | Straight | 0.44671 | 0.12599 | 1.2678 | 626.9226 | 1400
71388 | 1450 | Straight | 0.60173 | 0.20215 | 1.4517 | 909.3183 | 1800
71418 | 1450 | Straight | 0.48572 | 0.053958 | 1.2222 | 395.5148 | 2000
71419 | 1450 | Straight | 0.44722 | 0.13808 | 1.4504 | 750.8313 | 1900
71423 | 1450 | Straight | 0.49351 | 0.1159 | 1.7315 | 821.2334 | 1700
71621 | 1450 | Straight | 0.5537 | 0.14512 | 1.52 | 806.6808 | 1300
71673 | 1450 | Straight | 0.82329 | 0.30734 | 1.255 | 969.2716 | 2000
71676 | 1450 | Straight | 0.62742 | 0.27271 | 1.083 | 787.9456 | 1300
71689 | 1450 | Straight | 0.67498 | 0.15168 | 1.7437 | 946.081 | 1900
71709 | 1450 | Straight | 0.59689 | 0.11593 | 1.8847 | 893.9982 | 1300
71713 | 1450 | Straight | 0.58163 | 0.21748 | 1.1739 | 762.6891 | 1300
71733 | 1450 | Straight | 0.36631 | 0.074534 | 1.3606 | 517.5076 | 3000
71948 | 1450 | Straight | 0.66822 | 0.13812 | 1.3211 | 684.0269 | 1700
71950 | 1450 | Straight | 0.94886 | 0.528 | 1.0258 | 1038.459 | 1400
71982 | 1450 | Straight | 0.56906 | 0.22037 | 1.3185 | 862.2761 | 2500
71986 | 1450 | Straight | 0.37455 | 0.1021 | 1.2803 | 569.9531 | 2000
71989 | 1450 | Straight | 0.64154 | 0.21184 | 1.1953 | 766.416 | 1900
71992 | 1450 | Straight | 0.54918 | 0.16569 | 1.5055 | 853.764 | 2100
72017 | 1450 | Straight | 0.89837 | 0.46881 | 1.3806 | 1316.9584 | 1500
72027 | 1450 | Straight | 0.50649 | 0.045301 | 1.4386 | 426.5729 | 1700
72033 | 1450 | Straight | 0.59589 | 0.18849 | 1.5196 | 919.1471 | 1400
72063 | 1450 | Straight | 0.52503 | 0.065817 | 1.5105 | 539.88 | 2000
72120 | 1450 | Straight | 0.88249 | 0.11858 | 1.0807 | 518.4312 | 1700
72149 | 1450 | Straight | 0.61419 | 0.2014 | 1.2655 | 791.1905 | 1300
72175 | 1450 | Straight | 0.82994 | 0.21211 | 1.7103 | 1097.3814 | 1200
72243 | 1450 | Straight | 0.35435 | 0.044573 | 1.9589 | 576.1521 | 1900
72268 | 1450 | Straight | 0.64245 | 0.12713 | 1.3635 | 677.2599 | 1300
72271 | 1450 | Straight | 0.37386 | 0.16343 | 1.1289 | 635.8087 | 2100
72304 | 1450 | Straight | 0.51262 | 0.14414 | 1.3747 | 727.107 | 2000
72327 | 1450 | Straight | 0.43139 | 0.17767 | 1.282 | 752.7965 | 1800
72382 | 1450 | Straight | 0.53756 | 0.074394 | 2.3498 | 892.8781 | 1900
72396 | 1450 | Straight | 0.59365 | 0.22166 | 1.3584 | 890.9641 | 1700
72490 | 1450 | Straight | 0.44195 | 0.12105 | 1.3483 | 653.5526 | 1700
72496 | 1450 | Straight | 0.80231 | 0.18506 | 1.5946 | 955.6316 | 1600
72572 | 1450 | Straight | 0.46169 | 0.15614 | 1.2631 | 695.3053 | 2300
72618 | 1450 | Straight | 0.55654 | 0.20936 | 1.1697 | 745.6472 | 2800
72651 | 1450 | Straight | 0.56501 | 0.036811 | 1.7235 | 460.6761 | 1900
72702 | 1450 | Straight | 0.52508 | 0.2048 | 1.1895 | 749.9114 | 2100
72711 | 1450 | Straight | 0.92725 | 0.069409 | 2 | 734.0658 | 1500
72740 | 1450 | Straight | 0.64647 | 0.14708 | 1.4409 | 769.8286 | 1800
72754 | 1450 | Straight | 0.85259 | 0.2267 | 1.9373 | 1285.0872 | 1400
72806 | 1450 | Straight | 0.57497 | 0.20045 | 1.5551 | 969.9952 | 2600
72859 | 1450 | Straight | 0.42671 | 0.069107 | 1.4116 | 516.9818 | 1700
72873 | 1450 | Straight | 0.50585 | 0.12429 | 1.4856 | 729.661 | 1600
73130 | 1450 | Straight | 0.57185 | 0.27649 | 1.299 | 951.5973 | 1600
73195 | 1450 | Straight | 1.102 | 0.26161 | 1.7505 | 1247.3562 | 1500
73210 | 1450 | Straight | 0.53311 | 0.15425 | 1.5238 | 833.7639 | 1800
73249 | 1450 | Straight | 0.48082 | 0.069258 | 2.0032 | 734.4277 | 1400
73391 | 1450 | Straight | 0.5495 | 0.33269 | 1.163 | 934.5141 | 2500
73432 | 1450 | Straight | 0.67549 | 0.27645 | 1.3019 | 953.6119 | 1400
73514 | 1450 | Straight | 0.72176 | 0.30005 | 1.3205 | 1007.7262 | 1300
73771 | 1450 | Straight | 0.45761 | 0.14844 | 1.2112 | 650.1179 | 1900
73797 | 1450 | Straight | 0.65464 | 0.34909 | 1.2887 | 1060.755 | 2500
73798 | 1450 | Straight | 0.46335 | 0.16971 | 1.2639 | 725.4115 | 1600
73884 | 1450 | Straight | 0.61804 | 0.16922 | 1.4144 | 810.546 | 2100
73941 | 1450 | Straight | 0.60253 | 0.15653 | 1.6041 | 884.1833 | 2000
73998 | 1450 | Straight | 0.66691 | 0.14314 | 1.7487 | 921.6939 | 1700
74053 | 1450 | Straight | 0.72405 | 0.15335 | 1.4128 | 770.7531 | 1400
74054 | 1450 | Straight | 0.46845 | 0.16908 | 1.1766 | 674.0484 | 2300
74068 | 1450 | Straight | 0.53081 | 0.10344 | 1.8121 | 811.9359 | 1500
74072 | 1450 | Straight | 0.42714 | 0.056982 | 1.4396 | 478.757 | 1900
74091 | 1450 | Straight | 0.73473 | 0.31292 | 1.2981 | 1011.6136 | 1200
74098 | 1450 | Straight | 0.70977 | 0.25092 | 1.5044 | 1049.8455 | 2600
74187 | 1450 | Straight | 0.75416 | 0.52737 | 1.1732 | 1186.8941 | 1600
74206 | 1450 | Straight | 0.59429 | 0.16869 | 1.1468 | 656.1953 | 1200
74222 | 1450 | Straight | 0.54716 | 0.23588 | 1.0984 | 743.1666 | 1700
74343 | 1450 | Straight | 0.52412 | 0.27071 | 1.2353 | 895.3881 | 1500
74459 | 1450 | Straight | 0.62419 | 0.16634 | 1.6214 | 921.2793 | 2000
74471 | 1450 | Straight | 0.6004 | 0.065113 | 1.8447 | 655.7927 | 1600
74472 | 1450 | Straight | 0.65931 | 0.19444 | 1.6414 | 1008.3464 | 2400
74497 | 1450 | Straight | 0.31151 | 0.081179 | 1.4033 | 557.0015 | 1500
74544 | 1450 | Straight | 0.65333 | 0.21484 | 1.557 | 1005.4239 | 1400
74635 | 1450 | Straight | 0.65278 | 0.26987 | 1.3434 | 972.2694 | 1300
74645 | 1450 | Straight | 0.91912 | 0.36973 | 1.4232 | 1205.5721 | 1700